## M&C - 2014
Internal_Ref | xx | Supplier_CoDe | Supplier | Product Name | Brand | Model | Desription | Product Category | UoM | Can be Sold | Can be Purchased | Product Type | procure_method | supply_method | Eur | USD | BPD | Baht | Minimum Quantity | Deliver lead time (Days) | Inventory Valuation
Product_00235 |  | 01A1000 | M&C TechGroup Germany GmbH | PMA10 230V | M&C | PMA | Portable oxygen analyser type PMA 10. With combinated analog/digital display in a portable housing. Signal output: 0-1V. Measuring ranges: 0-3/10/30/100 Vol%O2, including flowmeter with needle valve: 7-70l/h. Power: 230V/50Hz. | Analyzer For Gas | Ea | 1 | 1 | Stockable Product | Make to Stock | Buy | 5815 |  |  |  | 1 | 30
Product_00236 |  | 01A1000A | M&C TechGroup Germany GmbH | PMA10 115V | M&C | PMA | Portable oxygen analyser type PMA 10. With combinated analog/digital display in a portable housing. Signal output: 0-1V. Measuring ranges: 0-3/10/30/100 Vol%O2, including flowmeter with needle valve: 7-70l/h. Power: 115V/60Hz. | Analyzer For Gas | Ea | 1 | 1 | Stockable Product | Make to Stock | Buy | 5815 |  |  |  | 1 | 30
Product_00237 |  | 01A9000 | M&C TechGroup Germany GmbH | PMA10 4-20 mA MP | M&C | PMA | Extra charge for signal output 4-20mA incorporated in the analyser PMA 10/10S (0-20mA on request). | Other Service | Ea | 1 | 1 | Stockable Product | Make to Stock | Buy | 369 |  |  |  | 1 | 30
Product_00238 |  | 01A9050 | M&C TechGroup Germany GmbH | PMA10 Akku MP | M&C | PMA | Extra charge for PMA 10 with battery operation, battery charger incorporated in analyser. | Other Service | Ea | 1 | 1 | Stockable Product | Make to Stock | Buy | 282 |  |  |  | 1 | 30
Product_00239 |  | 01A9102 | M&C TechGroup Germany GmbH | PMA10 Pumpe NEU 05/05 MP | M&C | PMA | Extra charge for gas sample pump incorporated in analyser type PMA 10. Capacity: 1 Nl/min without pressure. | Other Service | Ea | 1 | 1 | Stockable Product | Make to Stock | Buy | 451 |  |  |  | 1 | 30
Product_00240 |  | 01A9150 | M&C TechGroup Germany GmbH | PMA10 Alarmkontakt MP | M&C | PMA | Extra charge for alarm contact at analyser type PMA 10, adjustable from 0-100%O2. Potential-free changeover contact with plug at the rear of the housing. | Other Service | Ea | 1 | 1 | Stockable Product | Make to Stock | Buy | 355 |  |  |  | 1 | 30
Product_00241 |  | 01A9156 | M&C TechGroup Germany GmbH | PMA10 akus.Alarm/man.-Reset MP | M&C | PMA | Extra charge for PMA 10 with Piezo acoustic alarm and manual reset (30 sec) (only in combination with alarm 01A9150). | Other Service | Ea | 1 | 1 | Stockable Product | Make to Stock | Buy | 222 |  |  |  | 1 | 30
Product_00242 |  | 01A9160 | M&C TechGroup Germany GmbH | PMA10 TA-Luft MP | M&C | PMA | Extra charge for qualification test according to TA-Luft + EN 14181 resp. 13. and 17. BImSchV of analyser type PMA 10. Incl. signal output: 4-20mA (0-20mA on request) | Other Service | Ea | 1 | 1 | Stockable Product | Make to Stock | Buy | 837 |  |  |  | 1 | 30
Product_00243 |  | 01B4034 | M&C TechGroup Germany GmbH | PSP 4M4/6 Anschluss Typ I | M&C | PSP | Connection type I for heated sample line type PSP 4M4/6. 1,5m connection cable with 7-pin plug, incl. 3 extra leads as power supply for the probe. | Accessory | Ea | 1 | 1 | Stockable Product | Make to Stock | Buy | 400 |  |  |  | 1 | 30
Product_00244 |  | 01B4034W | M&C TechGroup Germany GmbH | PSP 4M4/6-W Anschluss Typ I | M&C | PSP | Connection type I for heated sample line type PSP4M4/6-W. 1,5m connection cable with 7-pin plug, incl. 3 extra leads as power supply for the probe. | Accessory | Ea | 1 | 1 | Stockable Product | Make to Stock | Buy | 400 |  |  |  | 1 | 30
Product_00245 |  | 01B4036 | M&C TechGroup Germany GmbH | PSP 4M4/6 | M&C | PSP | Heated sample line type PSP 4M4/6 PTFE-tube DN 4/6mm interchangeable. With special SS-tube piece adapted to probe. Max. temperature: 200°C. 230V/50Hz. Price per meter. | Accessory | Ea | 1 | 1 | Stockable Product | Make to Stock | Buy | 228 |  |  |  | 1 | 30
Product_00246 |  | 01B4036W | M&C TechGroup Germany GmbH | PSP 4M4/6-W | M&C | PSP | Heated sample line type PSP4M4/6-W, PTFE-tube DN 4/6mm interchangeable. With special SS-tube piece adapted to probe. Coated by corrugated tube Max. temperature: 200°C. 230V/50Hz. Price per meter. | Accessory | Ea | 1 | 1 | Stockable Product | Make to Stock | Buy | 228 |  |  |  | 1 | 30
Product_00247 |  | 01B4037 | M&C TechGroup Germany GmbH | PSP 4M4/6 Abschluss Typ K | M&C | PSP | End-fitting type K for heated sample line type PSP 4M4/6. With tube piece. 0,5m connection cable to the end, with 7-pin plug. | Accessory | Ea | 1 | 1 | Stockable Product | Make to Stock | Buy | 304 |  |  |  | 1 | 30
Product_00248 |  | 01B4037W | M&C TechGroup Germany GmbH | PSP 4M4/6-W Abschluss Typ K | M&C | PSP | End-fitting type K for heated sample line type PSP4M4/6-W. With tube piece. 0,5m connection cable to the end, with 7-pin plug. | Accessory | Ea | 1 | 1 | Stockable Product | Make to Stock | Buy | 304 |  |  |  | 1 | 30
Product_00249 |  | 01B6300 | M&C TechGroup Germany GmbH | Selbstreg. Ltg. 3/5-4 | M&C |  | Self-regulated heated sample line type 3/5-4 with PTFE-tube DN4/6 and corrugated tube outside. Power consumption: 11,5W/m at +10°C. Holding temperature: +5°C at ambient -20°C. Price per meter. | Heated line | Ea | 1 | 1 | Stockable Product | Make to Stock | Buy | 110 |  |  |  | 1 | 30
Product_00250 |  | 01B6300Ex | M&C TechGroup Germany GmbH | Selbstreg. Ltg. 3/5-4Ex | M&C |  | Self-regulated heated sample line type 3/5-4Ex. Explosion-proofed version for Ex-Zone 1 with protection class according to ATEX: II 2 G Ex e II T6 / II 2D tD A21 IP65 TX Inner tube: DN4/6 PTFE non-interchangeable, outer shell: PA-corrugated hose. Power: 230V/50Hz. Power consumption: 10W/m at +10°C. holding temperature: +5°C at ambient -20°C. Price per meter. | Heated line | Ea | 1 | 1 | Stockable Product | Make to Stock | Buy | 112 |  |  |  | 1 | 30
Product_00251 |  | 01B6305 | M&C TechGroup Germany GmbH | Selbstreg. Ltg. 3/30-4 | M&C |  | Self-regulated heated sample line type 3/30-4 with PTFE-tube DN4/6 and corrugated tube outside. Power consumption: 32W/m at +10°C. Holding temperature: +30°C at ambient -20°C. Price per meter. | Heated line | Ea | 1 | 1 | Stockable Product | Make to Stock | Buy | 115 |  |  |  | 1 | 30
Product_00252 |  | 01B6305Ex | M&C TechGroup Germany GmbH | Selbstreg. Ltg. 3/30-4Ex | M&C |  | Self-regulated heated sample line type 3/30-4Ex. Explosion-proofed version for Ex-Zone 1 with protection class according to ATEX: II 2 G Ex e II T6 / II 2D tD A21 IP65 TX Inner tube: DN4/6 PTFE non-interchangeable, outer shell: PA-corrugated hose. Power: 230V/50Hz. Power consumption: 30W/m at +10°C. Holding temperature: +30°C at ambient -20°C. Price per meter. | Heated line | Ea | 1 | 1 | Stockable Product | Make to Stock | Buy | 117 |  |  |  | 1 | 30
Product_00253 |  | 01B6310 | M&C TechGroup Germany GmbH | Selbstreg. Ltg. 3/50-4 | M&C |  | Self-regulated heated sample line type 3/50-4 with PTFE-tube DN4/6 and corrugated tube outside. Power consumption: 38W/m at +10°C. Holding temperature: +50°C at ambient -20°C. Price per meter. | Heated line | Ea | 1 | 1 | Stockable Product | Make to Stock | Buy | 167 |  |  |  | 1 | 30
Product_00254 |  | 01B6310Ex | M&C TechGroup Germany GmbH | Selbstreg. Ltg. 3/50-4Ex | M&C |  | Self-regulated heated sample line type 3/50-4Ex. Explosion-proofed version for Ex-Zone 1 with protection class according to ATEX: II 2 G Ex e II T3 / II 2D tD A21 IP65 TX Inner tube: DN4/6 PTFE non-interchangeable, outer shell: PA-corrugated hose. Power: 230V/50Hz. Power consumption: 36W/m at +10°C. Holding temp.: +50°C at ambient -20°C. Price per meter. | Heated line | Ea | 1 | 1 | Stockable Product | Make to Stock | Buy | 168 |  |  |  | 1 | 30
Product_00255 |  | 01B6315 | M&C TechGroup Germany GmbH | Selbstreg. Ltg. 3/80-4 | M&C |  | Self-regulated heated sample line type 3/80-4 with PTFE-tube DN4/6 and corrugated tube outside. Power consumption: 47W/m at +10°C. Holding temperature: +80°C at ambient -20°C. Price per meter. | Heated line | Ea | 1 | 1 | Stockable Product | Make to Stock | Buy | 172 |  |  |  | 1 | 30
Product_00256 |  | 01B6315Ex | M&C TechGroup Germany GmbH | Selbstreg. Ltg. 3/80-4Ex | M&C |  | Self-regulated heated sample line type 3/80-4Ex. Explosion-proofed version for Ex-Zone 1 with protection class according to ATEX: II 2 G Ex e II T3 / II 2D tD A21 IP65 TX Inner tube: DN4/6 PTFE non-interchangeable, outer shell: PA-corrugated hose. Power: 230V/50Hz. Power consumption: 45W/m at +10°C. Holding temperature: +80°C at ambient -20°C. Price per meter. | Heated line | Ea | 1 | 1 | Stockable Product | Make to Stock | Buy | 174 |  |  |  | 1 | 30
Product_00257 |  | 01B6320 | M&C TechGroup Germany GmbH | Selbstreg. Ltg. 3/100-4 | M&C |  | Self-regulated heated sample line type 3/100-4 with PTFE-tube DN4/6 and corrugated tube outside. Power consumption: 47W/m at +10°C. Holding temperature: +100°C at ambient -20°C. Price per meter. | Heated line | Ea | 1 | 1 | Stockable Product | Make to Stock | Buy | 175 |  |  |  | 1 | 30
Product_00258 |  | 01B6320Ex | M&C TechGroup Germany GmbH | Selbstreg. Ltg. 3/100-4Ex | M&C |  | Self-regulated heated sample line type 3/100-4Ex. Explosion-proofed version for Ex-Zone 1 with protection class according to ATEX: II 2 G Ex e II T3 / II 2D tD A21 IP65 TX. Inner tube: DN4/6 PTFE non-interchangeable, outer shell: PA-corrugated hose. Power: 230V/50Hz. Power consumption: 45W/m at +10°C. Holding temp.: +100°C at ambient -20°C. Price per meter. | Heated line | Ea | 1 | 1 | Stockable Product | Make to Stock | Buy | 176 |  |  |  | 1 | 30
Product_00259 |  | 01B6325 | M&C TechGroup Germany GmbH | Selbstreg. Ltg. 3/120-4 | M&C |  | Self-regulated heated sample line type 3/120-4 with PTFE-tube DN4/6 and corrugated tube outside. Power consumption: 63W/m at +10°C. Holding temp.: +120°C at ambient -20°C. Price per meter. | Heated line | Ea | 1 | 1 | Stockable Product | Make to Stock | Buy | 184 |  |  |  | 1 | 30
Product_00260 |  | 01B6325Ex | M&C TechGroup Germany GmbH | Selbstreg. Ltg. 3/120-4Ex | M&C |  | Self-regulated heated sample line type 3/120-4Ex. Explosion-proofed version for Ex-Zone 1 with protection class according to ATEX: II 2 G Ex e II T3 / II 2D tD A21 IP65 TX Inner tube: DN4/6 PTFE non-interchangeable, outer shell: PA-corrugated hose. Power: 230V/50Hz. Power consumption: 63W/m at +10°C. Holding temp.: +120°C at ambient -20°C. Price per meter. | Heated line | Ea | 1 | 1 | Stockable Product | Make to Stock | Buy | 186 |  |  |  | 1 | 30
Product_00261 |  | 01B6350 | M&C TechGroup Germany GmbH | Selbstreg. Ltg. 3/5-6 | M&C |  | Self-regulated heated sample line type 3/5-6 with PTFE-tube DN6/8 and corrugated tube outside. Power consumption: 11,5W/m at +10°C. Holding temperature: +5°C at ambient -20°C. Price per meter. | Heated line | Ea | 1 | 1 | Stockable Product | Make to Stock | Buy | 111 |  |  |  | 1 | 30
Product_00262 |  | 01B6350Ex | M&C TechGroup Germany GmbH | Selbstreg. Ltg. 3/5-6Ex | M&C |  | Self-regulated heated sample line type 3/5-6Ex. Explosion-proofed version for Ex-Zone 1 with protection class according to ATEX: II 2 G Ex e II T6 / II 2D tD A21 IP65 TX Inner tube: DN6/8 PTFE non-interchangeable, outer shell: PA-corrugated hose. Power: 230V/50Hz. Power consumption: 10W/m at +10°C. holding temperature: +5°C at ambient -20°C. Price per meter. | Heated line | Ea | 1 | 1 | Stockable Product | Make to Stock | Buy | 131 |  |  |  | 1 | 30
Product_00263 |  | 01B6355 | M&C TechGroup Germany GmbH | Selbstreg. Ltg. 3/30-6 | M&C |  | Self-regulated heated sample line type 3/30-6 with PTFE-tube DN6/8 and corrugated tube outside. Power consumption: 32W/m at +10°C. Holding temperature: +30°C at ambient -20°C. Price per meter. | Heated line | Ea | 1 | 1 | Stockable Product | Make to Stock | Buy | 118 |  |  |  | 1 | 30
Product_00264 |  | 01B6355Ex | M&C TechGroup Germany GmbH | Selbstreg. Ltg. 3/30-6Ex | M&C |  | Self-regulated heated sample line type 3/30-6Ex. Explosion-proofed version for Ex-Zone 1 with protection class according to ATEX: II 2 G Ex e II T6 / II 2D tD A21 IP65 TX Inner tube: DN6/8 PTFE non-interchangeable, outer shell: PA-corrugated hose. Power: 230V/50Hz. Power consumption: 30W/m at +10°C. Holding temperature: +30°C at ambient -20°C. Price per meter. | Heated line | Ea | 1 | 1 | Stockable Product | Make to Stock | Buy | 137 |  |  |  | 1 | 30
Product_00265 |  | 01B6360 | M&C TechGroup Germany GmbH | Selbstreg. Ltg. 3/50-6 | M&C |  | Self-regulated heated sample line type 3/50-6 with PTFE-tube DN6/8 and corrugated tube outside. Power consumption: 38W/m at +10°C. Holding temperature: +50°C at ambient -20°C. Price per meter. | Heated line | Ea | 1 | 1 | Stockable Product | Make to Stock | Buy | 168 |  |  |  | 1 | 30
Product_00266 |  | 01B6360Ex | M&C TechGroup Germany GmbH | Selbstreg. Ltg. 3/50-6Ex | M&C |  | Self-regulated heated sample line type 3/50-6Ex. Explosion-proofed version for Ex-Zone 1 with protection class according to ATEX: II 2 G Ex e II T3 / II 2D tD A21 IP65 TX Inner tube: DN6/8 PTFE non-interchangeable, outer shell: PA-corrugated hose. Power: 230V/50Hz. Power consumption: 36W/m at +10°C. Holding temp.: +50°C at ambient -20°C. Price per meter. | Heated line | Ea | 1 | 1 | Stockable Product | Make to Stock | Buy | 187 |  |  |  | 1 | 30
Product_00267 |  | 01B6365 | M&C TechGroup Germany GmbH | Selbstreg. Ltg. 3/80-6 | M&C |  | Self-regulated heated sample line type 3/80-6 with PTFE-tube DN6/8 and corrugated tube outside. Power consumption: 47W/m at +10°C. Holding temperature: +80°C at ambient -20°C. Price per meter. | Heated line | Ea | 1 | 1 | Stockable Product | Make to Stock | Buy | 173 |  |  |  | 1 | 30
Product_00268 |  | 01B6365Ex | M&C TechGroup Germany GmbH | Selbstreg. Ltg. 3/80-6Ex | M&C |  | Self-regulated heated sample line type 3/80-4Ex. Explosion-proofed version for Ex-Zone 1 with protection class according to ATEX: II 2 G Ex e II T3 / II 2D tD A21 IP65 TX Inner tube: DN6/8 PTFE non-interchangeable, outer shell: PA-corrugated hose. Power: 230V/50Hz. Power consumption: 45W/m at +10°C. Holding temperature: +80°C at ambient -20°C. Price per meter. | Heated line | Ea | 1 | 1 | Stockable Product | Make to Stock | Buy | 192 |  |  |  | 1 | 30
Product_00269 |  | 01B6367 | M&C TechGroup Germany GmbH | Selbstreg. Ltg. 3/80-8 | M&C |  | Self-regulated heated sample line type 3/80-8 with PTFE-tube DN8/10 and corrugated tube outside. Power consumption: 47W/m at +10°C. Holding temperature: +80°C at ambient -20°C. Price per meter. | Heated line | Ea | 1 | 1 | Stockable Product | Make to Stock | Buy | 173 |  |  |  | 1 | 30
Product_00270 |  | 01B6370 | M&C TechGroup Germany GmbH | Selbstreg. Ltg. 3/100-6 | M&C |  | Self-regulated heated sample line type 3/100-6 with PTFE-tube DN6/8 and corrugated tube outside. Power consumption: 47W/m at +10°C. Holding temperature: +100°C at ambient -20°C. Price per meter. | Heated line | Ea | 1 | 1 | Stockable Product | Make to Stock | Buy | 176 |  |  |  | 1 | 30
Product_00271 |  | 01B6370Ex | M&C TechGroup Germany GmbH | Selbstreg. Ltg. 3/100-6Ex | M&C |  | Self-regulated heated sample line type 3/100-6Ex. Explosion-proofed version for Ex-Zone 1 with protection class according to ATEX: II 2 G Ex e II T3 / II 2D tD A21 IP65 TX. Inner tube: DN6/8 PTFE non-interchangeable, outer shell: PA-corrugated hose. Power: 230V/50Hz. Power consumption: 45W/m at +10°C. Holding temp.: +100°C at ambient -20°C. Price per meter. | Heated line | Ea | 1 | 1 | Stockable Product | Make to Stock | Buy | 195 |  |  |  | 1 | 30
Product_00272 |  | 01B6375 | M&C TechGroup Germany GmbH | Selbstreg. Ltg. 3/120-6 | M&C |  | Self-regulated heated sample line type 3/120-6 with PTFE-tube DN6/8 and corrugated tube outside. Power consumption: 63W/m at +10°C. Holding temp.: +120°C at ambient -20°C. Price per meter. | Heated line | Ea | 1 | 1 | Stockable Product | Make to Stock | Buy | 185 |  |  |  | 1 | 30
Product_00273 |  | 01B6375Ex | M&C TechGroup Germany GmbH | Selbstreg. Ltg. 3/120-6Ex | M&C |  | Self-regulated heated sample line type 3/120-6Ex. Explosion-proofed version for Ex-Zone 1 with protection class according to ATEX: II 2 G Ex e II T3 / II 2D tD A21 IP65 TX Inner tube: DN6/8 PTFE non-interchangeable, outer shell: PA-corrugated hose. Power: 230V/50Hz. Power consumption: 63W/m at +10°C. Holding temp.: +120°C at ambient -20°C. Price per meter. | Heated line | Ea | 1 | 1 | Stockable Product | Make to Stock | Buy | 205 |  |  |  | 1 | 30
Product_00274 |  | 01B6380 | M&C TechGroup Germany GmbH | Selbstreg. Ltg. 3/120-8 | M&C |  | Self-regulated heated sample line type 3/120-8 with PTFE-tube DN8/10 and corrugated tube outside. Power consumption: 63W/m at +10°C. Holding temp.: +120°C at ambient -20°C. Price per meter. | Heated line | Ea | 1 | 1 | Stockable Product | Make to Stock | Buy | 185 |  |  |  | 1 | 30
Product_00275 |  | 01B6400 | M&C TechGroup Germany GmbH | Selbstreg. Ltg. 4/5-4 | M&C |  | Self-regulated heated sample line type 4/5-4 with intechangeble PTFE-tube DN4/6 and corrugated tube outside. Power consumption: 11,5W/m at +10°C. Holding temperature: +5°C at ambient -20°C. Price per meter. | Heated line | Ea | 1 | 1 | Stockable Product | Make to Stock | Buy | 119 |  |  |  | 1 | 30
Product_00276 |  | 01B6400Ex | M&C TechGroup Germany GmbH | Selbstreg. Ltg. 4/5-4Ex | M&C |  | Self-regulated heated sample line type 4/5-4Ex. Explosion-proofed version for Ex-Zone 1 with protection class according to ATEX: II 2 G Ex e II T6 / II 2D tD A21 IP65 TX Inner tube: DN4/6 PTFE interchangeable, outer shell: PA-corrugated hose. Power: 230V/50Hz. Power consumption: 10W/m at +10°C. holding temperature: +5°C at ambient -20°C. Price per meter. | Heated line | Ea | 1 | 1 | Stockable Product | Make to Stock | Buy | 140 |  |  |  | 1 | 30
Product_00277 |  | 01B6405 | M&C TechGroup Germany GmbH | Selbstreg. Ltg. 4/30-4 | M&C |  | Self-regulated heated sample line type 4/30-4 with intechangeble PTFE-tube DN4/6 and corrugated tube outside. Power consumption: 32W/m at +10°C. Holding temperature: +30°C at ambient -20°C. Price per meter. | Heated line | Ea | 1 | 1 | Stockable Product | Make to Stock | Buy | 124 |  |  |  | 1 | 30
Product_00278 |  | 01B6405Ex | M&C TechGroup Germany GmbH | Selbstreg. Ltg. 4/30-4Ex | M&C |  | Self-regulated heated sample line type 4/30-4Ex. Explosion-proofed version for Ex-Zone 1 with protection class according to ATEX: II 2 G Ex e II T6 / II 2D tD A21 IP65 TX Inner tube: DN4/6 PTFE interchangeable, outer shell: PA-corrugated hose. Power: 230V/50Hz. Power consumption: 30W/m at +10°C. holding temperature: +30°C at ambient -20°C. Price per meter. | Heated line | Ea | 1 | 1 | Stockable Product | Make to Stock | Buy | 146 |  |  |  | 1 | 30
Product_00279 |  | 01B6410 | M&C TechGroup Germany GmbH | Selbstreg. Ltg. 4/50-4 | M&C |  | Self-regulated heated sample line type 4/50-4 with intechangeble PTFE-tube DN4/6 and corrugated tube outside. Power consumption: 38W/m at +10°C. Holding temperature: +50°C at ambient -20°C. Price per meter. | Heated line | Ea | 1 | 1 | Stockable Product | Make to Stock | Buy | 176 |  |  |  | 1 | 30
Product_00280 |  | 01B6410Ex | M&C TechGroup Germany GmbH | Selbstreg. Ltg. 4/50-4Ex | M&C |  | Self-regulated heated sample line type 4/50-4Ex. Explosion-proofed version for Ex-Zone 1 with protection class according to ATEX: II 2 G Ex e II T3 / II 2D tD A21 IP65 TX Inner tube: DN4/6 PTFE interchangeable, outer shell: PA-corrugated hose. Power: 230V/50Hz. Power consumption: 36W/m at +10°C. holding temperature: +50°C at ambient -20°C. Price per meter. | Heated line | Ea | 1 | 1 | Stockable Product | Make to Stock | Buy | 194 |  |  |  | 1 | 30
Product_00281 |  | 01B6415 | M&C TechGroup Germany GmbH | Selbstreg. Ltg. 4/80-4 | M&C |  | Self-regulated heated sample line type 4/80-4 with intechangeble PTFE-tube DN4/6 and corrugated tube outside. Power consumption: 47W/m at +10°C. Holding temperature: +80°C at ambient -20°C. Price per meter. | Heated line | Ea | 1 | 1 | Stockable Product | Make to Stock | Buy | 181 |  |  |  | 1 | 30
Product_00282 |  | 01B6415Ex | M&C TechGroup Germany GmbH | Selbstreg. Ltg. 4/80-4Ex | M&C |  | Self-regulated heated sample line type 4/80-4Ex. Explosion-proofed version for Ex-Zone 1 with protection class according to ATEX: II 2 G Ex e II T3 / II 2D tD A21 IP65 TX Inner tube: DN4/6 PTFE interchangeable, outer shell: PA-corrugated hose. Power: 230V/50Hz. Power consumption: 45W/m at +10°C. holding temperature: +80°C at ambient -20°C. Price per meter. | Heated line | Ea | 1 | 1 | Stockable Product | Make to Stock | Buy | 200 |  |  |  | 1 | 30
Product_00283 |  | 01B6420 | M&C TechGroup Germany GmbH | Selbstreg. Ltg. 4/100-4 | M&C |  | Self-regulated heated sample line type 4/100-4 with interchangeble PTFE-tube DN4/6 and corrugated tube outside. Power consumption: 47W/m at +10°C. Holding temperature: 100°C at ambient -20°C. Price per meter. | Heated line | Ea | 1 | 1 | Stockable Product | Make to Stock | Buy | 184 |  |  |  | 1 | 30
Product_00284 |  | 01B6420Ex | M&C TechGroup Germany GmbH | Selbstreg. Ltg. 4/100-4Ex | M&C |  | Self-regulated heated sample line type 4/100-4Ex. Explosion-proofed version for Ex-Zone 1 with protection class according to ATEX: II 2 G Ex e II T3 / II 2D tD A21 IP65 TX Inner tube: DN4/6 PTFE interchangeable, outer shell: PA-corrugated hose. Power: 230V/50Hz. Power consumption: 45W/m at +10°C. holding temperature: +100°C at ambient -20°C. Price per meter. | Heated line | Ea | 1 | 1 | Stockable Product | Make to Stock | Buy | 205 |  |  |  | 1 | 30
Product_00285 |  | 01B6425 | M&C TechGroup Germany GmbH | Selbstreg. Ltg. 4/120-4 | M&C |  | Self-regulated heated sample line type 4/120-4 with interchangeble PTFE-tube DN4/6 and corrugated tube outside. Power consumption: 63W/m at +10°C. Holding temperature: 120°C at ambient -20°C. Price per meter. | Heated line | Ea | 1 | 1 | Stockable Product | Make to Stock | Buy | 193 |  |  |  | 1 | 30
Product_00286 |  | 01B6425Ex | M&C TechGroup Germany GmbH | Selbstreg. Ltg. 4/120-4Ex | M&C |  | Self-regulated heated sample line type 4/120-4Ex. Explosion-proofed version for Ex-Zone 1 with protection class according to ATEX: II 2 G Ex e II T3 / II 2D tD A21 IP65 TX Inner tube: DN4/6 PTFE interchangeable, outer shell: PA-corrugated hose. Power: 230V/50Hz. Power consumption: 63W/m at +10°C. holding temperature: +120°C at ambient -20°C. Price per meter. | Heated line | Ea | 1 | 1 | Stockable Product | Make to Stock | Buy | 214 |  |  |  | 1 | 30
Product_00287 |  | 01B6450 | M&C TechGroup Germany GmbH | Selbstreg. Ltg. 4/5-6 | M&C |  | Self-regulated heated sample line type 4/5-6 with intechangeble PTFE-tube DN6/8 and corrugated tube outside. Power consumption: 11,5W/m at +10°C. Holding temperature: +5°C at ambient -20°C. Price per meter. | Heated line | Ea | 1 | 1 | Stockable Product | Make to Stock | Buy | 125 |  |  |  | 1 | 30
Product_00288 |  | 01B6450Ex | M&C TechGroup Germany GmbH | Selbstreg. Ltg. 4/5-6Ex | M&C |  | Self-regulated heated sample line type 4/5-6Ex. Explosion-proofed version for Ex-Zone 1 with protection class according to ATEX: II 2 G Ex e II T6 / II 2D tD A21 IP65 TX Inner tube: DN6/8 PTFE interchangeable, outer shell: PA-corrugated hose. Power: 230V/50Hz. Power consumption: 10W/m at +10°C. holding temperature: +5°C at ambient -20°C. Price per meter. | Heated line | Ea | 1 | 1 | Stockable Product | Make to Stock | Buy | 146 |  |  |  | 1 | 30
Product_00289 |  | 01B6455 | M&C TechGroup Germany GmbH | Selbstreg. Ltg. 4/30-6 | M&C |  | Self-regulated heated sample line type 4/30-6 with intechangeble PTFE-tube DN6/8 and corrugated tube outside. Power consumption: 32W/m at +10°C. Holding temperature: +30°C at ambient -20°C. Price per meter. | Heated line | Ea | 1 | 1 | Stockable Product | Make to Stock | Buy | 132 |  |  |  | 1 | 30
Product_00290 |  | 01B6455Ex | M&C TechGroup Germany GmbH | Selbstreg. Ltg. 4/30-6Ex | M&C |  | Self-regulated heated sample line type 4/30-6Ex. Explosion-proofed version for Ex-Zone 1 with protection class according to ATEX: II 2 G Ex e II T6 / II 2D tD A21 IP65 TX Inner tube: DN6/8 PTFE interchangeable, outer shell: PA-corrugated hose. Power: 230V/50Hz. Power consumption: 30W/m at +10°C. holding temperature: +30°C at ambient -20°C. Price per meter. | Heated line | Ea | 1 | 1 | Stockable Product | Make to Stock | Buy | 151 |  |  |  | 1 | 30
Product_00291 |  | 01B6460 | M&C TechGroup Germany GmbH | Selbstreg. Ltg. 4/50-6 | M&C |  | Self-regulated heated sample line type 4/50-6 with intechangeble PTFE-tube DN6/8 and corrugated tube outside. Power consumption: 38W/m at +10°C. Holding temperature: +50°C at ambient -20°C. Price per meter. | Heated line | Ea | 1 | 1 | Stockable Product | Make to Stock | Buy | 181 |  |  |  | 1 | 30
Product_00292 |  | 01B6460Ex | M&C TechGroup Germany GmbH | Selbstreg. Ltg. 4/50-6Ex | M&C |  | Self-regulated heated sample line type 4/50-6Ex. Explosion-proofed version for Ex-Zone 1 with protection class according to ATEX: II 2 G Ex e II T3 / II 2D tD A21 IP65 TX Inner tube: DN6/8 PTFE interchangeable, outer shell: PA-corrugated hose. Power: 230V/50Hz. Power consumption: 36W/m at +10°C. holding temperature: +50°C at ambient -20°C. Price per meter. | Heated line | Ea | 1 | 1 | Stockable Product | Make to Stock | Buy | 200 |  |  |  | 1 | 30
Product_00293 |  | 01B6465 | M&C TechGroup Germany GmbH | Selbstreg. Ltg. 4/80-6 | M&C |  | Self-regulated heated sample line type 4/80-6 with intechangeble PTFE-tube DN6/8 and corrugated tube outside. Power consumption: 47W/m at +10°C. Holding temperature: +80°C at ambient -20°C. Price per meter. | Heated line | Ea | 1 | 1 | Stockable Product | Make to Stock | Buy | 188 |  |  |  | 1 | 30
Product_00294 |  | 01B6465Ex | M&C TechGroup Germany GmbH | Selbstreg. Ltg. 4/80-6Ex | M&C |  | Self-regulated heated sample line type 4/80-6Ex. Explosion-proofed version for Ex-Zone 1 with protection class according to ATEX: II 2 G Ex e II T3 / II 2D tD A21 IP65 TX Inner tube: DN6/8 PTFE interchangeable, outer shell: PA-corrugated hose. Power: 230V/50Hz. Power consumption: 45W/m at +10°C. holding temperature: +80°C at ambient -20°C. Price per meter. | Heated line | Ea | 1 | 1 | Stockable Product | Make to Stock | Buy | 209 |  |  |  | 1 | 30
Product_00295 |  | 01B6467 | M&C TechGroup Germany GmbH | Selbstreg. Ltg. 4/80-8 | M&C |  | Self-regulated heated sample line type 4/80-8 with intechangeble PTFE-tube DN8/10 and corrugated tube outside. Power consumption: 47W/m at +10°C. Holding temperature: +80°C at ambient -20°C. Price per meter. | Heated line | Ea | 1 | 1 | Stockable Product | Make to Stock | Buy | 197 |  |  |  | 1 | 30
Product_00296 |  | 01B6470 | M&C TechGroup Germany GmbH | Selbstreg. Ltg. 4/100-6 | M&C |  | Self-regulated heated sample line type 4/100-6 with interchangeble PTFE-tube DN6/8 and corrugated tube outside. Power consumption: 47W/m at +10°C. Holding temperature: 100°C at ambient -20°C. Price per meter. | Heated line | Ea | 1 | 1 | Stockable Product | Make to Stock | Buy | 190 |  |  |  | 1 | 30
Product_00297 |  | 01B6470Ex | M&C TechGroup Germany GmbH | Selbstreg. Ltg. 4/100-6Ex | M&C |  | Self-regulated heated sample line type 4/100-6Ex. Explosion-proofed version for Ex-Zone 1 with protection class according to ATEX: II 2 G Ex e II T3 / II 2D tD A21 IP65 TX Inner tube: DN6/8 PTFE interchangeable, outer shell: PA-corrugated hose. Power: 230V/50Hz. Power consumption: 45W/m at +10°C. holding temperature: +100°C at ambient -20°C. Price per meter. | Heated line | Ea | 1 | 1 | Stockable Product | Make to Stock | Buy | 211 |  |  |  | 1 | 30
Product_00298 |  | 01B6475 | M&C TechGroup Germany GmbH | Selbstreg. Ltg. 4/120-6 | M&C |  | Self-regulated heated sample line type 4/120-6 with interchangeble PTFE-tube DN6/8 and corrugated tube outside. Power consumption: 63W/m at +10°C. Holding temperature: 120°C at ambient -20°C. Price per meter. | Heated line | Ea | 1 | 1 | Stockable Product | Make to Stock | Buy | 199 |  |  |  | 1 | 30
Product_00299 |  | 01B6475Ex | M&C TechGroup Germany GmbH | Selbstreg. Ltg. 4/120-6Ex | M&C |  | Self-regulated heated sample line type 4/120-6Ex. Explosion-proofed version for Ex-Zone 1 with protection class according to ATEX: II 2 G Ex e II T3 / II 2D tD A21 IP65 TX Inner tube: DN6/8 PTFE interchangeable, outer shell: PA-corrugated hose. Power: 230V/50Hz. Power consumption: 63W/m at +10°C. holding temperature: +120°C at ambient -20°C. Price per meter. | Heated line | Ea | 1 | 1 | Stockable Product | Make to Stock | Buy | 220 |  |  |  | 1 | 30
Product_00300 |  | 01B6490EX | M&C TechGroup Germany GmbH | Selbstreg. Ltg. 4/50-10Ex | M&C |  | Self-regulated heated sample line type 4/50-10Ex. Explosion-proofed version for Ex-Zone 1 with protection class according to ATEX: II 2 G Ex e II T3 / II 2D tD A21 IP65 TX Inner tube: DN10/12 PTFE interchangeable, outer shell: PA-corrugated hose. Power: 230V/50Hz. Power consumption: 36W/m at +10°C. holding temperature: +50°C at ambient -20°C. Price per meter. | Heated line | Ea | 1 | 1 | Stockable Product | Make to Stock | Buy | 236 |  |  |  | 1 | 30
Product_00301 |  | 01B6500 | M&C TechGroup Germany GmbH | Selbstreg. Ltg. 5/5-4 | M&C |  | Self-regulated heated sample line type 5/5-4 with SS-tube D6 and corrugated tube outside. Power consumption: 11,5W/m at +10°C. Holding temperature: +5°C at ambient -20°C. Price per meter. | Heated line | Ea | 1 | 1 | Stockable Product | Make to Stock | Buy | 135 |  |  |  | 1 | 30
Product_00302 |  | 01B6500Ex | M&C TechGroup Germany GmbH | Selbstreg. Ltg. 5/5-4Ex | M&C |  | Self-regulated heated sample line type 5/5-4Ex. Explosion-proofed version for Ex-Zone 1 with protection class according to ATEX: II 2 G Ex e II T6 / II 2D tD A21 IP65 TX Inner tube: D6 SS outer shell: PA-corrugated hose. Power: 230V/50Hz. Power consumption: 10W/m at +10°C. holding temperature: +5°C at ambient -20°C. Price per meter. | Heated line | Ea | 1 | 1 | Stockable Product | Make to Stock | Buy | 154 |  |  |  | 1 | 30
Product_00303 |  | 01B6505 | M&C TechGroup Germany GmbH | Selbstreg. Ltg. 5/30-4 | M&C |  | Self-regulated heated sample line type 5/30-4 with SS-tube D6 and corrugated tube outside. Power consumption: 32W/m at +10°C. Holding temperature: +30°C at ambient -20°C. Price per meter. | Heated line | Ea | 1 | 1 | Stockable Product | Make to Stock | Buy | 140 |  |  |  | 1 | 30
Product_00304 |  | 01B6505Ex | M&C TechGroup Germany GmbH | Selbstreg. Ltg. 5/30-4Ex | M&C |  | Self-regulated heated sample line type 5/30-4Ex. Explosion-proofed version for Ex-Zone 1 with protection class according to ATEX: II 2 G Ex e II T6 / II 2D tD A21 IP65 TX Inner tube: D6 SS outer shell: PA-corrugated hose. Power: 230V/50Hz. Power consumption: 30W/m at +10°C. Holding temperature: +30°C at ambient -20°C. Price per meter. | Heated line | Ea | 1 | 1 | Stockable Product | Make to Stock | Buy | 160 |  |  |  | 1 | 30
Product_00305 |  | 01B6510 | M&C TechGroup Germany GmbH | Selbstreg. Ltg. 5/50-4 | M&C |  | Self-regulated heated sample line type 5/50-4 with SS-tube D6 and corrugated tube outside. Power consumption: 38W/m at +10°C. Holding temperature: +50°C at ambient -20°C. Price per meter. | Heated line | Ea | 1 | 1 | Stockable Product | Make to Stock | Buy | 190 |  |  |  | 1 | 30
Product_00306 |  | 01B6510Ex | M&C TechGroup Germany GmbH | Selbstreg. Ltg. 5/50-4Ex | M&C |  | Self-regulated heated sample line type 5/50-4Ex. Explosion-proofed version for Ex-Zone 1 with protection class according to ATEX: II 2 G Ex e II T3 / II 2D tD A21 IP65 TX Inner tube: D6 SS outer shell: PA-corrugated hose. Power: 230V/50Hz. Power consumption: 36W/m at +10°C. Holding temp.: +50°C at ambient -20°C. Price per meter. | Heated line | Ea | 1 | 1 | Stockable Product | Make to Stock | Buy | 211 |  |  |  | 1 | 30
Product_00307 |  | 01B6515 | M&C TechGroup Germany GmbH | Selbstreg. Ltg. 5/80-4 | M&C |  | Self-regulated heated sample line type 5/80-4 with SS-tube D6 and corrugated tube outside. Power consumption: 47W/m at +10°C. Holding temperature: +80°C at ambient -20°C. Price per meter. | Heated line | Ea | 1 | 1 | Stockable Product | Make to Stock | Buy | 196 |  |  |  | 1 | 30
Product_00308 |  | 01B6515Ex | M&C TechGroup Germany GmbH | Selbstreg. Ltg. 5/80-4Ex | M&C |  | Self-regulated heated sample line type 5/80-4Ex. Explosion-proofed version for Ex-Zone 1 with protection class according to ATEX: II 2 G Ex e II T3 / II 2D tD A21 IP65 TX Inner tube: D6 SS outer shell: PA-corrugated hose. Power: 230V/50Hz. Power consumption: 45W/m at +10°C. Holding temperature: +80°C at ambient -20°C. Price per meter. | Heated line | Ea | 1 | 1 | Stockable Product | Make to Stock | Buy | 212 |  |  |  | 1 | 30
Product_00309 |  | 01B6520 | M&C TechGroup Germany GmbH | Selbstreg. Ltg. 5/100-4 | M&C |  | Self-regulated heated sample line type 5/100-4 with SS-tube D6 and corrugated tube outside. Power consumption: 47W/m at +10°C. Holding temperature: +100°C at ambient -20°C. Price per meter. | Heated line | Ea | 1 | 1 | Stockable Product | Make to Stock | Buy | 198 |  |  |  | 1 | 30
Product_00310 |  | 01B6520Ex | M&C TechGroup Germany GmbH | Selbstreg. Ltg. 5/100-4Ex | M&C |  | Self-regulated heated sample line type 5/100-4Ex. Explosion-proofed version for Ex-Zone 1 with protection class according to ATEX: II 2 G Ex e II T3 / II 2D tD A21 IP65 TX Inner tube: D6 SS outer shell: PA-corrugated hose. Power: 230V/50Hz. Power consumption: 45W/m at +10°C. Holding temp.: +100°C at ambient -20°C. Price per meter. | Heated line | Ea | 1 | 1 | Stockable Product | Make to Stock | Buy | 214 |  |  |  | 1 | 30
Product_00311 |  | 01B6525 | M&C TechGroup Germany GmbH | Selbstreg. Ltg. 5/120-4 | M&C |  | Self-regulated heated sample line type 5/120-4 with SS-tube D6 and corrugated tube outside. Power consumption: 63W/m at +10°C. Holding temp.: +120°C at ambient -20°C. Price per meter. | Heated line | Ea | 1 | 1 | Stockable Product | Make to Stock | Buy | 209 |  |  |  | 1 | 30
Product_00312 |  | 01B6525Ex | M&C TechGroup Germany GmbH | Selbstreg. Ltg. 5/120-4Ex | M&C |  | Self-regulated heated sample line type 5/120-4Ex. Explosion-proofed version for Ex-Zone 1 with protection class according to ATEX: II 2 G Ex e II T3 / II 2D tD A21 IP65 TX Inner tube: DN4/6 SS outer shell: PA-corrugated hose. Power: 230V/50Hz. Power consumption: 63W/m at +10°C. Holding temp.: +120°C at ambient -20°C. Price per meter. | Heated line | Ea | 1 | 1 | Stockable Product | Make to Stock | Buy | 228 |  |  |  | 1 | 30
Product_00313 |  | 01B6550 | M&C TechGroup Germany GmbH | Selbstreg. Ltg. 5/5-6 | M&C |  | Self-regulated heated sample line type 5/5-6 with SS-tube D8 and corrugated tube outside. Power consumption: 11,5W/m at +10°C. Holding temperature: +5°C at ambient -20°C. Price per meter. | Heated line | Ea | 1 | 1 | Stockable Product | Make to Stock | Buy | 137 |  |  |  | 1 | 30
Product_00314 |  | 01B6550Ex | M&C TechGroup Germany GmbH | Selbstreg. Ltg. 5/5-6Ex | M&C |  | Self-regulated heated sample line type 5/5-6Ex. Explosion-proofed version for Ex-Zone 1 with protection class according to ATEX: II 2 G Ex e II T6 / II 2D tD A21 IP65 TX Inner tube: D8 SS outer shell: PA-corrugated hose. Power: 230V/50Hz. Power consumption: 10W/m at +10°C. holding temperature: +5°C at ambient -20°C. Price per meter. | Heated line | Ea | 1 | 1 | Stockable Product | Make to Stock | Buy | 157 |  |  |  | 1 | 30
Product_00315 |  | 01B6555 | M&C TechGroup Germany GmbH | Selbstreg. Ltg. 5/30-6 | M&C |  | Self-regulated heated sample line type 5/30-6 with SS-tube D8 and corrugated tube outside. Power consumption: 32W/m at +10°C. Holding temperature: +30°C at ambient -20°C. Price per meter. | Heated line | Ea | 1 | 1 | Stockable Product | Make to Stock | Buy | 143 |  |  |  | 1 | 30
Product_00316 |  | 01B6555Ex | M&C TechGroup Germany GmbH | Selbstreg. Ltg. 5/30-6Ex | M&C |  | Self-regulated heated sample line type 5/30-6Ex. Explosion-proofed version for Ex-Zone 1 with protection class according to ATEX: II 2 G Ex e II T6 / II 2D tD A21 IP65 TX Inner tube: D8 SS outer shell: PA-corrugated hose. Power: 230V/50Hz. Power consumption: 30W/m at +10°C. Holding temperature: +30°C at ambient -20°C. Price per meter. | Heated line | Ea | 1 | 1 | Stockable Product | Make to Stock | Buy | 164 |  |  |  | 1 | 30
Product_00317 |  | 01B6557Ex | M&C TechGroup Germany GmbH | Selbstreg. Ltg. 5/30-8Ex | M&C |  | Self-regulated heated sample line type 5/30-8Ex. Explosion-proofed version for Ex-Zone 1 with protection class according to ATEX: II 2 G Ex e II T6 / II 2D tD A21 IP65 TX Inner tube: D10 SS outer shell: PA-corrugated hose. Power: 230V/50Hz. Power consumption: 30W/m at +10°C. Holding temperature: +30°C at ambient -20°C. Price per meter. | Heated line | Ea | 1 | 1 | Stockable Product | Make to Stock | Buy | 170 |  |  |  | 1 | 30
Product_00318 |  | 01B6558Ex | M&C TechGroup Germany GmbH | Selbstreg. Ltg. 5/30-10Ex | M&C |  | Self-regulated heated sample line type 5/30-10Ex. Explosion-proofed version for Ex-Zone 1 with protection class according to ATEX: II 2 G Ex e II T6 / II 2D tD A21 IP65 TX Inner tube: D12 SS outer shell: PA-corrugated hose. Power: 230V/50Hz. Power consumption: 30W/m at +10°C. Holding temperature: +30°C at ambient -20°C. Price per meter. | Heated line | Ea | 1 | 1 | Stockable Product | Make to Stock | Buy | 214 |  |  |  | 1 | 30
Product_00319 |  | 01B6560 | M&C TechGroup Germany GmbH | Selbstreg. Ltg. 5/50-6 | M&C |  | Self-regulated heated sample line type 5/50-6 with SS-tube D8 and corrugated tube outside. Power consumption: 38W/m at +10°C. Holding temperature: +50°C at ambient -20°C. Price per meter. | Heated line | Ea | 1 | 1 | Stockable Product | Make to Stock | Buy | 192 |  |  |  | 1 | 30
Product_00320 |  | 01B6560Ex | M&C TechGroup Germany GmbH | Selbstreg. Ltg. 5/50-6Ex | M&C |  | Self-regulated heated sample line type 5/50-6Ex. Explosion-proofed version for Ex-Zone 1 with protection class according to ATEX: II 2 G Ex e II T3 / II 2D tD A21 IP65 TX Inner tube: D8 SS outer shell: PA-corrugated hose. Power: 230V/50Hz. Power consumption: 36W/m at +10°C. Holding temp.: +50°C at ambient -20°C. Price per meter. | Heated line | Ea | 1 | 1 | Stockable Product | Make to Stock | Buy | 213 |  |  |  | 1 | 30
Product_00321 |  | 01B6565 | M&C TechGroup Germany GmbH | Selbstreg. Ltg. 5/80-6 | M&C |  | Self-regulated heated sample line type 5/80-6 with SS-tube D8 and corrugated tube outside. Power consumption: 47W/m at +10°C. Holding temperature: +80°C at ambient -20°C. Price per meter. | Heated line | Ea | 1 | 1 | Stockable Product | Make to Stock | Buy | 198 |  |  |  | 1 | 30
Product_00322 |  | 01B6565Ex | M&C TechGroup Germany GmbH | Selbstreg. Ltg. 5/80-6Ex | M&C |  | Self-regulated heated sample line type 5/80-6Ex. Explosion-proofed version for Ex-Zone 1 with protection class according to ATEX: II 2 G Ex e II T3 / II 2D tD A21 IP65 TX Inner tube: D8 SS outer shell: PA-corrugated hose. Power: 230V/50Hz. Power consumption: 45W/m at +10°C. Holding temperature: +80°C at ambient -20°C. Price per meter. | Heated line | Ea | 1 | 1 | Stockable Product | Make to Stock | Buy | 220 |  |  |  | 1 | 30
Product_00323 |  | 01B6570 | M&C TechGroup Germany GmbH | Selbstreg. Ltg. 5/100-6 | M&C |  | Self-regulated heated sample line type 5/100-6 with SS-tube D8 and corrugated tube outside. Power consumption: 47W/m at +10°C. Holding temperature: +100°C at ambient -20°C. Price per meter. | Heated line | Ea | 1 | 1 | Stockable Product | Make to Stock | Buy | 200 |  |  |  | 1 | 30
Product_00324 |  | 01B6570Ex | M&C TechGroup Germany GmbH | Selbstreg. Ltg. 5/100-6Ex | M&C |  | Self-regulated heated sample line type 5/100-6Ex. Explosion-proofed version for Ex-Zone 1 with protection class according to ATEX: II 2 G Ex e II T3 / II 2D tD A21 IP65 TX Inner tube: D8 SS outer shell: PA-corrugated hose. Power: 230V/50Hz. Power consumption: 45W/m at +10°C. Holding temp.: +100°C at ambient -20°C. Price per meter. | Heated line | Ea | 1 | 1 | Stockable Product | Make to Stock | Buy | 224 |  |  |  | 1 | 30
Product_00325 |  | 01B6575 | M&C TechGroup Germany GmbH | Selbstreg. Ltg. 5/120-6 | M&C |  | Self-regulated heated sample line type 5/120-6 with SS-tube D8 and corrugated tube outside. Power consumption: 63W/m at +10°C. Holding temp.: +120°C at ambient -20°C. Price per meter. | Heated line | Ea | 1 | 1 | Stockable Product | Make to Stock | Buy | 212 |  |  |  | 1 | 30
Product_00326 |  | 01B6575Ex | M&C TechGroup Germany GmbH | Selbstreg. Ltg. 5/120-6Ex | M&C |  | Self-regulated heated sample line type 5/120-6Ex. Explosion-proofed version for Ex-Zone 1 with protection class according to ATEX: II 2 G Ex e II T3 / II 2D tD A21 IP65 TX Inner tube: D8 SS outer shell: PA-corrugated hose. Power: 230V/50Hz. Power consumption: 63W/m at +10°C. Holding temp.: +120°C at ambient -20°C. Price per meter. | Heated line | Ea | 1 | 1 | Stockable Product | Make to Stock | Buy | 230 |  |  |  | 1 | 30
Product_00327 |  | 01B7050 | M&C TechGroup Germany GmbH | An-&Abschlußset 3-5 5,30,50 | M&C |  | Beginning and end fitting treated in the factory for self-regulated heated sample line. Type: 3 to 5, Temperature: 5/30/50°C PTFE-tube: DN4/6-6/8. | Accessory | Ea | 1 | 1 | Stockable Product | Make to Stock | Buy | 187 |  |  |  | 1 | 30
Product_00328 |  | 01B7050Ex | M&C TechGroup Germany GmbH | An-&Abschlußset 3-5Ex 5,30 | M&C |  | Beginning and end fitting treated in the factory for self-regulated heated sample line for type 3 to 5: 5-4Ex, 30-4Ex. Seal beginning and end type 3-5: 5-4Ex, 30-4Ex | Accessory | Ea | 1 | 1 | Stockable Product | Make to Stock | Buy | 306 |  |  |  | 1 | 30
Product_00329 |  | 01B7055 | M&C TechGroup Germany GmbH | An-&Abschlußset 3-5 80,100 | M&C |  | Beginning and end fitting treated in the factory for self-regulated heated sample line type 3 to 5. Temperature: 80/100°C, PTFE-tube: DN4/6-6/8. | Accessory | Ea | 1 | 1 | Stockable Product | Make to Stock | Buy | 196 |  |  |  | 1 | 30
Product_00330 |  | 01B7055Ex | M&C TechGroup Germany GmbH | An-&Abschlußset 3-5Ex 80,100 | M&C |  | Beginning and end fitting treated in the factory for self-regulated heated sample line type 3 to 5: 80-4Ex, 100-4Ex. | Accessory | Ea | 1 | 1 | Stockable Product | Make to Stock | Buy | 392 |  |  |  | 1 | 30
Product_00331 |  | 01B7060 | M&C TechGroup Germany GmbH | An-&Abschlußset 3-5 120 | M&C |  | Beginning and end fitting treated in the factory for self-regulated heated sample line. Typ 3 to 5, Temperature: 120°C, PTFE-tube: DN4/6-6/8. | Accessory | Ea | 1 | 1 | Stockable Product | Make to Stock | Buy | 196 |  |  |  | 1 | 30
Product_00332 |  | 01B7060Ex | M&C TechGroup Germany GmbH | An-&Abschlußset 3-5Ex 120 | M&C |  | Beginning and end fitting treated in the factory for self-regulated heated sample line type 3 bis 5: 120-4,6Ex. | Accessory | Ea | 1 | 1 | Stockable Product | Make to Stock | Buy | 392 |  |  |  | 1 | 30
Product_00333 |  | 01B7065Ex | M&C TechGroup Germany GmbH | An-&Abschlußset 3-5Ex 50 | M&C |  | Beginning and end fitting treated in the factory for self-regulated heated sample line type 3 to 5: 50-4Ex. | Accessory | Ea | 1 | 1 | Stockable Product | Make to Stock | Buy | 382 |  |  |  | 1 | 30
Product_00334 |  | 01B7080EX | M&C TechGroup Germany GmbH | An-&Abschlußset 3-5-10Ex 50 | M&C |  | Beginning and end fitting treated in the factory for self-regulated heated sample line type 3 to 5: 50-10Ex. | Accessory | Ea | 1 | 1 | Stockable Product | Make to Stock | Buy | 387 |  |  |  | 1 | 30
Product_00335 |  | 01B7100 | M&C TechGroup Germany GmbH | An-&Abschlußset 3-5 SB-Konf. | M&C |  | Beginning and end fitting to fix by the customer for self-regulated heated sample line type 3 to 5, Temperature: 5-120°C, PTFE-tube: DN4/6-6/8. | Accessory | Ea | 1 | 1 | Stockable Product | Make to Stock | Buy | 89.6 |  |  |  | 1 | 30
Product_00336 |  | 01B7100Ex | M&C TechGroup Germany GmbH | An-&Abschlußset 3-5Ex SB-Konf. | M&C |  | Beginning and end fitting to treat by the customer for self-regulated heated sample line Incl. EEx Connection box, Type 3 to 5 Ex NW4. | Accessory | Ea | 1 | 1 | Stockable Product | Make to Stock | Buy | 336 |  |  |  | 1 | 30
Product_00337 |  | 01B7570 | M&C TechGroup Germany GmbH | An-&Abschluß 3-5 (Ex) 6/8 MP | M&C |  | Extra charge for DN6/8 of beginning and end fitting of self-regulated heated sample line type 3/4/5 (+Ex) to be fixed by the customer or at factory. | Accessory | Ea | 1 | 1 | Stockable Product | Make to Stock | Buy | 16.6 |  |  |  | 1 | 30
Product_00338 |  | 01B7580 | M&C TechGroup Germany GmbH | An-&Abschluß 3-5 (Ex) 8/10 MP | M&C |  | Extra charge for DN8/10 of beginning and end fitting of self-regulated heated sample line type 3/4/5 (+Ex) to be fixed by the customer or at factory. | Accessory | Ea | 1 | 1 | Stockable Product | Make to Stock | Buy | 23.7 |  |  |  | 1 | 30
Product_00339 |  | 01B7590 | M&C TechGroup Germany GmbH | An-&Abschluß 3-5 (Ex)10/12 MP | M&C |  | Extra charge for DN10/12 of beginning and end fitting of self-regulated heated sample line type 3/4/5 (+Ex) to be fixed by the customer or at factory. | Accessory | Ea | 1 | 1 | Stockable Product | Make to Stock | Buy | 29.3 |  |  |  | 1 | 30
Product_00340 |  | 01B8240 | M&C TechGroup Germany GmbH | Temp-Regler 701 230V | M&C |  | Temperature controller 701 for PT100-sensor in a rail-mounting enclosure. Control range: 0-200°C. contact rating: 10A/250V. Power: 230V/50Hz. | Indicator & Controller | Ea | 1 | 1 | Stockable Product | Make to Stock | Buy | 262 |  |  |  | 1 | 30
Product_00341 |  | 01B8240a | M&C TechGroup Germany GmbH | Temp-Regler 701 115V | M&C |  | Temperature controller 701 for PT100-sensor in a rail-mounting enclosure. Control range: 0-200°C. contact rating: 10A/250V. Power: 115V/60Hz. | Indicator & Controller | Ea | 1 | 1 | Stockable Product | Make to Stock | Buy | 391 |  |  |  | 1 | 30
|  | 01B8245 | M&C TechGroup Germany GmbH | Temp-Regler 701 Ni-CrNi 230V | M&C |  | Temperature controller 701 for thermocouple rail-mounting enclosure. Control range: 0-200°C. contact rating: 10A/250V. Power: 230V/50Hz. | Indicator & Controller | Ea |  |  | Stockable Product |  |  | 262 |  |  |  | 1 | 30
Product_00342 |  | 01B8360 | M&C TechGroup Germany GmbH | Temp-Regler Jumo i Tron ECM | M&C |  | Electron. PID-temperature controller type with LED indication, in a front mounting housing standard control ranges: PT100, 0-200°C, Fe-CuNi 0-400/0-800°C controlling outlet: 12V DC to an external solid state relais status signal outlet: 1 voltage free contact NO for high and low alarm switch capacity 250VAC,3A power 230/115V 50/60 Hz. | Indicator & Controller | Ea | 1 | 1 | Stockable Product | Make to Stock | Buy | 283 |  |  |  | 1 | 30
Product_00343 |  | 01B8365 | M&C TechGroup Germany GmbH | Temp-Regler Jumo i Tron ECM Ex | M&C |  | Electron. PID-temperature controller for ECM-ExII power 230/115V 50/60 Hz. | Indicator & Controller | Ea | 1 | 1 | Stockable Product | Make to Stock | Buy | 354 |  |  |  | 1 | 30
Product_00344 |  | 01B8401 | M&C TechGroup Germany GmbH | Temp-Regler 70304 neu 2007 | M&C |  | Electron. PID-temperature controller type 70304 with LED indication, in a front mounting housing sensor input resistance thermometer thermocouple controlling outlet: 12VDC to an external solid-state relais. Status signal outlet: 1 voltage-free contact NO for high- and low alarm, capacity: 250VAC, 3A. Dimensions: 48x48x100. Power: 230/115V 50/60 Hz. | Indicator & Controller | Ea | 1 | 1 | Stockable Product | Make to Stock | Buy | 373 |  |  |  | 1 | 30
Product_00345 |  | 01B8451 | M&C TechGroup Germany GmbH | Temp-Regler 70304G 230V | M&C |  | Temperature controller type 70304G in a wall mounting enclosure IP54 with a front window, solid-state relais with a switch capacity of 15A, with thermocouple Fe-CuNi compensation terminals, In case of others please indicate. cable glands, compl. mounted and fully wired. standard sensor PT100 Fe-CuNi type J Status signal outlet: 1 voltage-free contact NO for high- and low alarm, capacity: 250VAC, 3A. With special safety control function for thermoelement use Dimensions: 150x200x120. Power: 230V 50Hz. Over temperature limiter with reset | Indicator & Controller | Ea | 1 | 1 | Stockable Product | Make to Stock | Buy | 898 |  |  |  | 1 | 30
Product_00346 |  | 01B8451A | M&C TechGroup Germany GmbH | Temp-Regler 70304G 115V | M&C |  | Temperature controller type 70304G in a wall mounting enclosure IP54 with a front window, solid-state relais with a switch capacity of 15A, with thermocouple Fe-CuNi compensation terminals, In case of other thermocouple please indicate. cable glands, compl. mounted and fully wired. standard sensor PT 100, Fe-CuNi type J Status signal outlet: 1 voltage-free contact NO for high- and low alarm, capacity: 250VAC, 3A. Dimensions: 150x200x120. Power: 115V 60Hz. With special safety control for thermoelement use Over temperature limiter with reset | Indicator & Controller | Ea | 1 | 1 | Stockable Product | Make to Stock | Buy | 898 |  |  |  | 1 | 30
|  | 01B8456 | M&C TechGroup Germany GmbH | Temp-Regler 70304.2 Neu 2007 | M&C |  | Temperature controller type 70304.2 in a rail mounting enclosure. Sensor input: resistance thermometer thermocouple Dimensions: 55x75x123mm 3 relays are available capacity: 250VAC, 3A. Power: 110-240V 50-60Hz. | Indicator & Controller | Ea |  |  | Stockable Product |  |  | 504 |  |  |  | 1 | 30
Product_00347 |  | 01F1000 | M&C TechGroup Germany GmbH | FP-2K | M&C |  | Universal filter type FP-2K, with filter element made of ceramics, filter porosity: 2µm. Material: PVDF, Viton, glass, ceramics. | Filter Element | Ea | 1 | 1 | Stockable Product | Make to Stock | Buy | 216 |  |  |  | 1 | 30
Product_00348 |  | 01F1100 | M&C TechGroup Germany GmbH | FP-20K | M&C |  | Universal filter type FP-20K, with filter element made of ceramics, filter porosity: 20µm. Material: PVDF, Viton, glass, ceramics. | Filter Element | Ea | 1 | 1 | Stockable Product | Make to Stock | Buy | 216 |  |  |  | 1 | 30
Product_00349 |  | 01F1200 | M&C TechGroup Germany GmbH | FP-2T | M&C |  | Universal filter type FP-2T, with filter element made of PTFE, filter porosity: 2µm. Material: PVDF, Viton, glass, PTFE. | Filter Element | Ea | 1 | 1 | Stockable Product | Make to Stock | Buy | 208 |  |  |  | 1 | 30
Product_00350 |  | 01F1400 | M&C TechGroup Germany GmbH | FP-20T | M&C |  | Universal filter type FP-20T, with filter element made of PTFE, filter porosity: 20µm. Material: PVDF, Viton, glass, PTFE. | Filter Element | Ea | 1 | 1 | Stockable Product | Make to Stock | Buy | 208 |  |  |  | 1 | 30
Product_00351 |  | 01F1410 | M&C TechGroup Germany GmbH | FP-50T | M&C |  | Universal filter type FP-50T with PTFE deep filtering element filter porosity 50µm. Material: PVDF, Viton, glass, PTFE. | Filter Element | Ea | 1 | 1 | Stockable Product | Make to Stock | Buy | 208 |  |  |  | 1 | 30
Product_00352 |  | 01F1500 | M&C TechGroup Germany GmbH | FP-0.1GF | M&C |  | Universal filter type FP-0.1GF, with ultra-fine glass-fiber filter element, filter porosity: 0,1µm. Material: PVDF, Viton, glass. | Filter Element | Ea | 1 | 1 | Stockable Product | Make to Stock | Buy | 236 |  |  |  | 1 | 30
Product_00353 |  | 01F1600 | M&C TechGroup Germany GmbH | FP-3SS | M&C |  | Universal filter type FP-3SS with stainless steel deep filtering element, filter porosity 3µm. Material: PVDF, Viton, glass, stainless steel SS316. | Filter Element | Ea | 1 | 1 | Stockable Product | Make to Stock | Buy | 304 |  |  |  | 1 | 30
Product_00354 |  | 01F1800 | M&C TechGroup Germany GmbH | FP-20SS | M&C |  | Universal filter type FP-20SS, with filter element made of stainless steel, filter porosity: 20µm. Material: PVDF, Viton, glass, SS316. | Filter Element | Ea | 1 | 1 | Stockable Product | Make to Stock | Buy | 304 |  |  |  | 1 | 30
Product_00355 |  | 01F1850 | M&C TechGroup Germany GmbH | FP-3G | M&C |  | Universal filter type FP-3G with glass deep filtering element filter porosity 3µm. Material: PVDF, Viton, glass. | Filter Element | Ea | 1 | 1 | Stockable Product | Make to Stock | Buy | 225 |  |  |  | 1 | 30
Product_00356 |  | 01F1900 | M&C TechGroup Germany GmbH | FP-2GF | M&C |  | Universal filter type FP-2GF, with glass-fiber filter element, filter porosity: 2µm. Material: PVDF, Viton, glass. | Filter Element | Ea | 1 | 1 | Stockable Product | Make to Stock | Buy | 208 |  |  |  | 1 | 30
Product_00357 |  | 01F2000 | M&C TechGroup Germany GmbH | FT-2K | M&C |  | Universal filter type FT-2K with ceramic deep filtering element filter porosity 2µm. Material: PTFE, FEP, glass, ceramics. | Filter Element | Ea | 1 | 1 | Stockable Product | Make to Stock | Buy | 428 |  |  |  | 1 | 30
Product_00358 |  | 01F2100 | M&C TechGroup Germany GmbH | FT-20K | M&C |  | Universal filter type FT-20K with ceramic deep filtering element filter porosity 20µm. Material: PTFE, FEP, glass, ceramics. | Filter Element | Ea | 1 | 1 | Stockable Product | Make to Stock | Buy | 428 |  |  |  | 1 | 30
Product_00359 |  | 01F2200 | M&C TechGroup Germany GmbH | FT-2T | M&C |  | Universal filter type FT-2T with PTFE deep filtering element filter prosity 2µm. Material: PTFE, FEP, glass. | Filter Element | Ea | 1 | 1 | Stockable Product | Make to Stock | Buy | 418 |  |  |  | 1 | 30
Product_00360 |  | 01F2400 | M&C TechGroup Germany GmbH | FT-20T | M&C |  | universal filter type FT-20T with PTFE deep filtering element filter porosity 20µm. Material: PTFE, FEP, glass. | Filter Element | Ea | 1 | 1 | Stockable Product | Make to Stock | Buy | 418 |  |  |  | 1 | 30
Product_00361 |  | 01F2600 | M&C TechGroup Germany GmbH | FT-3SS | M&C |  | Universal filter type FT-3SS with stainless steel deep filtering element, filter porosity 3µm. Material: PTFE, FEP, glass, SS316L. | Filter Element | Ea | 1 | 1 | Stockable Product | Make to Stock | Buy | 520 |  |  |  | 1 | 30
Product_00362 |  | 01F2800 | M&C TechGroup Germany GmbH | FT-20SS | M&C |  | Universal filter type FT-20SS with stainless steel deep filtering element, filter porosity 20µm. Material: PTFE, FEP, glass, SS316L. | Filter Element | Ea | 1 | 1 | Stockable Product | Make to Stock | Buy | 520 |  |  |  | 1 | 30
Product_00363 |  | 01F2850 | M&C TechGroup Germany GmbH | FT-3G | M&C |  | Universal filter type FT-3G with glass deep filtering element, filter porosity 3µm. Material: PTFE, FEP, glass. | Filter Element | Ea | 1 | 1 | Stockable Product | Make to Stock | Buy | 419 |  |  |  | 1 | 30
Product_00364 |  | 01F2900 | M&C TechGroup Germany GmbH | FT-2GF | M&C |  | Universal filter type FT-2GF with glassfibre filter element, filter porosity 2µm. Material: PTFE, FEP, glass. | Filter Element | Ea | 1 | 1 | Stockable Product | Make to Stock | Buy | 429 |  |  |  | 1 | 30
Product_00365 |  | 01F2950 | M&C TechGroup Germany GmbH | FT-0.1GF | M&C |  | Universal filter type FT-0,1GF with glassfibre filter element filter porosity 0,1µm. Material: PTFE, FEP, glass. | Filter Element | Ea | 1 | 1 | Stockable Product | Make to Stock | Buy | 449 |  |  |  | 1 | 30
Product_00366 |  | 01F3006 | M&C TechGroup Germany GmbH | FT-3G-H2 230V | M&C |  | Universal filter FT-3G-H2 mounted on an aluminium plate with insulated protection cap, heating section 2 parts with heated in and outlet electrically heated at 0-180°C adjustable by an incorporated thermostat, over temperature protector with reset key at +30°C below T-Soll, with voltage free status-alarm contact and thermometer, filter body out of PTFE-coal reinforced with glass deep filtering element, filter porosity: 3µm. Material: PTFE, glass, Viton. power: 230V/50Hz. | Filter Housing | Ea | 1 | 1 | Stockable Product | Make to Stock | Buy | 1751 |  |  |  | 1 | 30
Product_00367 |  | 01F3006a | M&C TechGroup Germany GmbH | FT-3G-H2 115V | M&C |  | Universal filter FT-3G-H2 mounted on an aluminium plate with insulated protection cap, heating section 2 parts with heated in and outlet electrically heated at 0-180°C adjustable by an incorporated thermostat, over temperature protector with reset key at +30°C below T-Soll, with voltage free status-alarm contact and thermometer, filter body out of PTFE-coal reinforced with glass deep filtering element, filter porosity: 3µm. Material: PTFE, glass, Viton. Power: 115V/60Hz. | Filter Housing | Ea | 1 | 1 | Stockable Product | Make to Stock | Buy | 1790 |  |  |  | 1 | 30
Product_00368 |  | 01F3007 | M&C TechGroup Germany GmbH | FT-0.1GF-H2 230V | M&C |  | Universal Filter type FT-0,1GF-H2 mounted on an aluminium plate with insulated protection cap, heating section 2 parts with heated in and outlet electrically heated at 0-180°C adjustable by an incorporated thermostat, over temperature protector with reset key at +30°C below T-Soll, with voltage free status-alarm contact and thermometer, filter body out of PTFE-coal reinforced with glasfibre filter element, filter porosity: 0,1µm. Material: PTFE, glass, Viton. Power: 230V/50Hz. | Filter Housing | Ea | 1 | 1 | Stockable Product | Make to Stock | Buy | 1765 |  |  |  | 1 | 30
Product_00369 |  | 01F3007a | M&C TechGroup Germany GmbH | FT-0.1GF-H2 115V | M&C |  | Universal Filter type FT-0,1GF-H2 mounted on an aluminium plate with insulated protection cap, heating section 2 parts with heated in and outlet electrically heated at 0-180°C adjustable by an incorporated thermostat, over temperature protector with reset key at +30°C below T-Soll, with voltage free status-alarm contact and thermometer, filter body out of PTFE-coal reinforced with glasfibre filter element, filter porosity: 0,1µm. Material: PTFE, glass, Viton. Power: 115V/60Hz. | Filter Housing | Ea | 1 | 1 | Stockable Product | Make to Stock | Buy | 1800 |  |  |  | 1 | 30
Product_00370 |  | 01F3008 | M&C TechGroup Germany GmbH | FT-3SS-H2 230V | M&C |  | Universal filter type FT-3SS-H2, mounted on an aluminium plate with insulated protection cap, heating section 2 parts with heated in and outlet electrically heated at 0-180°C adjustable by an incorporated thermostat, over temperature protector with reset key at +30°C below T-Soll, with voltage free status-alarm contact and thermometer, filter body out of PTFE-coal reinforced,with SS 1.4404 filter element, filter porosity: 3µm. Material: PTFE, glass, SS316, Viton. Power: 230V/50Hz. | Filter Housing | Ea | 1 | 1 | Stockable Product | Make to Stock | Buy | 1841 |  |  |  | 1 | 30
Product_00371 |  | 01F3008a | M&C TechGroup Germany GmbH | FT-3SS-H2 115V | M&C |  | Universal filter type FT-3SS-H2, mounted on an aluminium plate with insulated protection cap, heating section 2 parts with heated in and outlet electrically heated at 0-180°C adjustable by an incorporated thermostat, over temperature protector with reset key at +30°C below T-Soll, with voltage free status-alarm contact and thermometer, filter body out of PTFE-coal reinforced with SS 1.4404 filtering element filter porosity: 3µm. Material: PTFE, glass, SS316, Viton. Power: 115V/60Hz. | Filter Housing | Ea | 1 | 1 | Stockable Product | Make to Stock | Buy | 1874 |  |  |  | 1 | 30
Product_00372 |  | 01F3030 | M&C TechGroup Germany GmbH | FSS-3SS-H350 230V | M&C |  | Heated Filter type FSS-3SS/H350 with SS-filterelement, filter porosity: 3µm. Completely mounted in a housing with insulated protection cap. Electrically heated at 350°C max., adjustable by an incorporated thermostat, over temperature protector with reset key at +30°C Tsoll, low temperature alarm at -20°C below Tsoll with voltage free status-alarm contact Material:SS316, graphite. Power: 230V/50Hz. | Filter Housing | Ea | 1 | 1 | Stockable Product | Make to Stock | Buy | 2863 |  |  |  | 1 | 30
Product_00373 |  | 01F3030a | M&C TechGroup Germany GmbH | FSS-3SS-H350 115V | M&C |  | Heated Filter type FSS-3SS/H350 with SS-filterelement, filter porosity: 3µm. Completely mounted in a housing with insulated protection cap. Electrically heated at 350°C max., adjustable by an incorporated thermostat, over temperature protector with reset key at +30°C Tsoll, low temperature alarm at -20°C below Tsoll with voltage free status-alarm contact Material:SS316, graphite. Power: 115V/60Hz. | Filter Housing | Ea | 1 | 1 | Stockable Product | Make to Stock | Buy | 2930 |  |  |  | 1 | 30
Product_00374 |  | 01F3035 | M&C TechGroup Germany GmbH | FSS-2K-H350 230V | M&C |  | Heated Filter type FSS-2K/H350 with ceramic element, filter porosity: 2µm. Completely mounted in a housing with insulated protection cap. Electrically heated at 350°C max adjustable by an incorporated thermostat, over temperature protector with reset key at +30°C Tsoll, low temperature alarm at -20°C below Tsoll with voltage free status-alarm contact Material:SS316, graphite. Power: 230V/50Hz. | Filter Housing | Ea | 1 | 1 | Stockable Product | Make to Stock | Buy | 2706 |  |  |  | 1 | 30
Product_00375 |  | 01F3035a | M&C TechGroup Germany GmbH | FSS-2K-H350 115V | M&C |  | Heated Filter type FSS-2K/H350 with ceramic element, filter porosity: 2µm. Completely mounted in a housing with insulated protection cap. Electrically heated at 350°C max adjustable by an incorporated thermostat, over temperature protector with reset key at +30°C Tsoll, low temperature alarm at -20°C below Tsoll with voltage free status-alarm contact Material:SS316, graphite. Power: 115V/60Hz. | Filter Housing | Ea | 1 | 1 | Stockable Product | Make to Stock | Buy | 2776 |  |  |  | 1 | 30
Product_00376 |  | 01F3045 | M&C TechGroup Germany GmbH | FSS-FW-H350 230V | M&C |  | Heated Filter type FSS-FW/H350 glasswool filling completely mounted in a housing with insulated protection cap. Electrically heated at 350°C max adjustable by an incorporated thermostat, over temperature protector with reset key at +30°C Tsoll, low temperature alarm at -20°C below Tsoll with voltage free status-alarm contact Material: SS316, graphite Power: 230V/50Hz. | Filter Housing | Ea | 1 | 1 | Stockable Product | Make to Stock | Buy | 2981 |  |  |  | 1 | 30
Product_00377 |  | 01F3045a | M&C TechGroup Germany GmbH | FSS-FW-H350 115V | M&C |  | Heated Filter type FSS-FW/H350 glasswool filling completely mounted in a housing with insulated protection cap. Electrically heated at 350°C max adjustable by an incorporated thermostat, over temperature protector with reset key at +30°C Tsoll, low temperature alarm at -20°C below Tsoll with voltage free status-alarm contact Material: SS316, graphite Power: 115V/60Hz. | Filter Housing | Ea | 1 | 1 | Stockable Product | Make to Stock | Buy | 3048 |  |  |  | 1 | 30
Product_00378 |  | 01F3101 | M&C TechGroup Germany GmbH | FT/H-2K | M&C |  | Universal filter type FT/H-2K can be heated to 180°C with ceramic deep filtering element filter porosity 2µm. Material: PTFE-KO Viton, glass. | Filter Housing | Ea | 1 | 1 | Stockable Product | Make to Stock | Buy | 538 |  |  |  | 1 | 30
Product_00379 |  | 01F3500 | M&C TechGroup Germany GmbH | SDH-2 Elektr.beh. Abscheider | M&C |  | Electrical heated separator type SDH-2 with thermocouple FeCuNi and electronic PID temperature controller type 2040 with LCD indication, control range 0 to 400°C status signal outlet 1 voltage free contact NO for high and low alarm switch capacity 250VAC 3A separator vessel with flange out of glass heated up to 320°C max. connections, sample gas in Swagelok welded connector for tube 8mm OD. sample gas out GL18-8 with connector 4/6mm, condensate GL18-8 with connector 4/6mm mounted on a plate. Material: stainless steel 316, glass, Viton, PTFE. Power 230V 50Hz. | Indicator & Controller | Ea |  |  | Stockable Product |  |  | 3254 |  |  |  | 1 | 30
Product_00380 |  | 01F3500a | M&C TechGroup Germany GmbH | SDH-2 Elektr.beh. Abscheider 115 V | M&C |  | Electrical heated separator type SDH-2 with thermocouple FeCuNi and electronic PID temperature controller type 2040 with LCD indication, control range 0 to 400°C status signal outlet 1 voltage free contact NO for high and low alarm switch capacity 250VAC 3A separator vessel with flange out of glass heated up to 320°C max. connections sample gas in Swagelok welded connector for tube 8mm out Ý. Sample gas out GL18-8 with connector 4/6mm. Condensate GL18-8 with connector 4/6mm mounted on a plate material: stainless steel 316, glass, Viton, PTFE. Power 115V 60Hz. | Indicator & Controller | Ea | 1 | 1 | Stockable Product | Make to Stock | Buy | 3261 |  |  |  | 1 | 30
Product_00381 |  | 01F3505 | M&C TechGroup Germany GmbH | SDH-1 Elektr.beh. Abscheider | M&C |  | Electrical heated separator type SDH-1 with separator vessel with flange out of glass heated up to 320°C max. connections, sample gas in Swagelok welded connector for tube 8mm OD sample gas out GL18-8 with connector 4/6mm, mounted on a plate. Material: stainless steel 316, glass, Viton, PTFE. Power 230V 50Hz. | Indicator & Controller | Ea | 1 | 1 | Stockable Product | Make to Stock | Buy | 2844 |  |  |  | 1 | 30
Product_00382 |  | 01F3505a | M&C TechGroup Germany GmbH | SDH-1 Elektr.beh. Abscheider 115V | M&C |  | Electrical heated separator type SDH-1 with separator vessel with flange out of glass heated up to 320°C max. connections, sample gas in Swagelok welded connector for tube 8mm OD sample gas out GL18-8 with connector 4/6mm, mounted on a plate. Material: stainless steel 316, glass, Viton, PTFE. Power 115V 60Hz. | Indicator & Controller | Ea | 1 | 1 | Stockable Product | Make to Stock | Buy | 2844 |  |  |  | 1 | 30
Product_00383 |  | 01F4000 | M&C TechGroup Germany GmbH | FS-2T | M&C |  | Universal filter type FS-2T with stainless steel filter head and adapter, PTFE deep filtering element. Filter porosity 2µm. Material: SS316, Viton, glass, PTFE. | Filter Element | Ea | 1 | 1 | Stockable Product | Make to Stock | Buy | 370 |  |  |  | 1 | 30
Product_00384 |  | 01F4100 | M&C TechGroup Germany GmbH | FS-20T | M&C |  | Universal filter type FS-20T with stainless steel filter head and adapter, PTFE deep filtering element, Filter porosity 20µm. Material: SS316, Viton, glass, PTFE. | Filter Element | Ea | 1 | 1 | Stockable Product | Make to Stock | Buy | 370 |  |  |  | 1 | 30
Product_00385 |  | 01F5000 | M&C TechGroup Germany GmbH | FS-2K | M&C |  | Universal filter type FS-2K with stainless steel filter head and adapter, ceramic deep filtering element, Filter porosity 2µm. Material: SS316, Viton, glass, ceramics. | Filter Element | Ea | 1 | 1 | Stockable Product | Make to Stock | Buy | 381 |  |  |  | 1 | 30
Product_00386 |  | 01F5100 | M&C TechGroup Germany GmbH | FS-20K | M&C |  | Universal filter type FS-20K with stainless steel filter head and adapter, ceramic deep filtering element. Filter porosity 20µm. Material: SS316, Viton, glass, ceramics. | Filter Element | Ea | 1 | 1 | Stockable Product | Make to Stock | Buy | 381 |  |  |  | 1 | 30
Product_00387 |  | 01F6000 | M&C TechGroup Germany GmbH | FS-3SS | M&C |  | Universal filter type FS-3SS with stainless steel filter head and adapter, stainless steel deep filtering element. filter porosity 3µm. Material: stainless steel 316, Viton, glass. | Filter Element | Ea | 1 | 1 | Stockable Product | Make to Stock | Buy | 473 |  |  |  | 1 | 30
Product_00388 |  | 01F6600 | M&C TechGroup Germany GmbH | FS-2GF | M&C |  | Universal filter type FS-2GF out of stainless steel with glass fibre element and PTFE adapter. Filter porosity 2µm. Material: stainless steel 316, Viton, glass PTFE. | Filter Element | Ea | 1 | 1 | Stockable Product | Make to Stock | Buy | 345 |  |  |  | 1 | 30
Product_00389 |  | 01F7000 | M&C TechGroup Germany GmbH | FSS-3SS | M&C |  | Universal filter type FSS-3SS completely out of stainless steel and stainless steel deep filtering element. Filter porosity 3µm. Material: stainless steel 316, Viton. | Filter Element | Ea | 1 | 1 | Stockable Product | Make to Stock | Buy | 567 |  |  |  | 1 | 30
Product_00390 |  | 01F7010 | M&C TechGroup Germany GmbH | FSS-20SS | M&C |  | Universal filter type FSS-20SS completely out of stainless steel and stainless steel deep filtering element. Filter porosity 20µm. Material: stainless steel 316, Viton. | Filter Element | Ea | 1 | 1 | Stockable Product | Make to Stock | Buy | 567 |  |  |  | 1 | 30
Product_00391 |  | 01F7015 | M&C TechGroup Germany GmbH | FSS-100SSG | M&C |  | Universal filter type FSS-100SSG completely out of stainless steel and stainless steel filtering element. Filter porosity 100µm. Material: stainless steel SS316, Viton. | Filter Element | Ea | 1 | 1 | Stockable Product | Make to Stock | Buy | 582 |  |  |  | 1 | 30
Product_00392 |  | 01F7020 | M&C TechGroup Germany GmbH | FSS-250SSG | M&C |  | Universal filter type FSS-250SSG completely out of stainless steel and stainless steel filtering element filter porosity 250µm Material: stainless steel SS316, Viton. | Filter Element | Ea | 1 | 1 | Stockable Product | Make to Stock | Buy | 556 |  |  |  | 1 | 30
Product_00393 |  | 01F7050 | M&C TechGroup Germany GmbH | FSS-2K | M&C |  | Universal filter type FSS-2K completely out of stainless steel with ceramic deep filtering element. Filter porosity 2µm. Material: stainless steel 316, Viton, ceramics. | Filter Element | Ea | 1 | 1 | Stockable Product | Make to Stock | Buy | 475 |  |  |  | 1 | 30
Product_00394 |  | 01F7060 | M&C TechGroup Germany GmbH | FSS-20K | M&C |  | Universal filter type FSS-20K completely out of stainless steel with ceramic deep filtering element. Filter porosity 20µm. Material: stainless steel 316, Viton, ceramics. | Filter Element | Ea | 1 | 1 | Stockable Product | Make to Stock | Buy | 475 |  |  |  | 1 | 30
Product_00395 |  | 01F7100 | M&C TechGroup Germany GmbH | FSS-2T | M&C |  | Universal filter type FSS-2T completely out of stainless steel with PTFE deep filtering element. Filter porosity 2µm. Material: stainless steel 316, Viton, PTFE. | Filter Element | Ea | 1 | 1 | Stockable Product | Make to Stock | Buy | 466 |  |  |  | 1 | 30
Product_00396 |  | 01F7150 | M&C TechGroup Germany GmbH | FSS-0,1GF | M&C |  | Universal filter type FSS-0,1GF out of stainless steel with glass fibre element and PTFE adapter. Filter porosity 0,1µm. Material: stainless steel 316, Viton, glassfibre. | Filter Element | Ea | 1 | 1 | Stockable Product | Make to Stock | Buy | 465 |  |  |  | 1 | 30
Product_00397 |  | 01F7160 | M&C TechGroup Germany GmbH | FSS-2K150 | M&C |  | Universal filter type FSS-2K150 completely out of stainless steel with ceramic deep filtering element 150mm long. filter porosity 2µm. Material: stainless steel 316, Viton, ceramics. | Filter Element | Ea | 1 | 1 | Stockable Product | Make to Stock | Buy | 616 |  |  |  | 1 | 30
Product_00398 |  | 01F7170 | M&C TechGroup Germany GmbH | FSS-20SS150 | M&C |  | Universal filter type FSS-20SS150 completely out of stainless steel with deep filtering element 150mm long. Filter porosity 20µm. Material: stainless steel SS316, Viton. | Filter Element | Ea | 1 | 1 | Stockable Product | Make to Stock | Buy | 770 |  |  |  | 1 | 30
Product_00399 |  | 01F7200 | M&C TechGroup Germany GmbH | FSS-2GF | M&C |  | Universal filter type FSS-2GF out of stainless steel with glass fibre element and PTFE adapter. Filter porosity 2µm. Material: stainless steel 316, Viton, glassfibre. | Filter Element | Ea | 1 | 1 | Stockable Product | Make to Stock | Buy | 447 |  |  |  | 1 | 30
Product_00400 |  | 01F7250 | M&C TechGroup Germany GmbH | FSS-20T | M&C |  | Universal filter type FSS-20T completely out of stainless steel with PTFE deep filtering element. Filter porosity 20µm Material: stainless steel 316, Viton, PTFE. | Filter Element | Ea | 1 | 1 | Stockable Product | Make to Stock | Buy | 466 |  |  |  | 1 | 30
Product_00401 |  | 01F7300 | M&C TechGroup Germany GmbH | FSS-3G | M&C |  | Universal filter type FSS-3G completely out of stainless steel with glass deep filtering element. Filter porosity 3µm. Material: stainless steel 316, Viton, glass. | Filter Element | Ea | 1 | 1 | Stockable Product | Make to Stock | Buy | 508 |  |  |  | 1 | 30
Product_00402 |  | 01G1100 | M&C TechGroup Germany GmbH | PSS5 230V | M&C | PSS-5 | Portable gas conditioning system type PSS-5 for 150Nl/h. in an aluminium housing, consisting of: 0,5m SS-probe tube 6mm, 3m PVC tube DN4/6, gas cooler ECP1000-G, universal filter FP-2T, sample gas pump N3KPE, peristaltic pump SR25.1 with pre-filter PF2. power: 230V/50Hz. tubing: PTFE, PP. # The sample gas pump starts automatically when gas cooler remains under +8°C. | Analyzer For Gas | Ea | 1 | 1 | Stockable Product | Make to Stock | Buy | 3793 |  |  |  | 1 | 30
Product_00403 |  | 01G1100a | M&C TechGroup Germany GmbH | PSS5 115V | M&C | PSS-5 | Portable gas conditioning system type PSS-5 for 150Nl/h. In an aluminium housing, consisting of: 0,5m SS-probe tube 6mm, 3m PVC tube DN4/6, gas cooler ECP1000-G, universal filter FP-2T, sample gas pump N3KPE, peristaltic pump SR25.1 with pre-filter PF2. power: 115V/60Hz. tubing: PTFE, PP. # The sample gas pump starts automatically when gas cooler remains under +8°C. | Analyzer For Gas | Ea | 1 | 1 | Stockable Product | Make to Stock | Buy | 3793 |  |  |  | 1 | 30
Product_00404 |  | 01G1500 | M&C TechGroup Germany GmbH | PSS5/3 230V | M&C | PSS-5 | Portable gas conditioning system type PSS-5/3 for 350Nl/h. In an aluminium housing, consisting of: 0,5m SS-probe tube 6mm, 3m PVC tube DN4/6, gas cooler ECP3000-G, universal filter FP-2T, sample gas pump N9KPE, peristaltic pump SR25.1 with pre-filter PF2. power: 230V/50Hz. tubing: PTFE, PP. # The sample gas pump starts automatically when gas cooler remains under +8°C. | Analyzer For Gas | Ea | 1 | 1 | Stockable Product | Make to Stock | Buy | 5153 |  |  |  | 1 | 30
Product_00405 |  | 01G1500a | M&C TechGroup Germany GmbH | PSS5/3 115V | M&C | PSS-5 | Portable gas conditioning system type PSS-5/3 for 350Nl/h. In an aluminium housing, consisting of: 0,5m SS-probe tube 6mm, 3m PVC tube DN4/6, gas cooler ECP3000-G, universal filter FP-2T, sample gas pump N9KPE, peristaltic pump SR25.1 with pre-filter PF2. power: 115V/60Hz. tubing: PTFE, PP. # The sample gas pump starts automatically when gas cooler remains under +8°C. | Analyzer For Gas | Ea | 1 | 1 | Stockable Product | Make to Stock | Buy | 5153 |  |  |  | 1 | 30
Product_00406 |  | 01G2000 | M&C TechGroup Germany GmbH | CSS-M 230V | M&C | CSS-M | Portable gas conditioning system type CSS-M for 70Nl/h. In a steel-sheet housing, consisting of: Peltier gas cooler ECP regulated to 5°C, fine filter FPF-2 with liquid alarm, sample gas pump N3KPE, peristaltic pump SR25.2 and flowmeter FM40. Power: 230V/50Hz. # The sample gas pump starts automatically when gas cooler remains under +8°C. | Analyzer For Gas | Ea | 1 | 1 | Stockable Product | Make to Stock | Buy | 2821 |  |  |  | 1 | 30
Product_00407 |  | 01G2000A | M&C TechGroup Germany GmbH | CSS-M 115V | M&C | CSS-M | Portable gas conditioning system type CSS-M for 70Nl/h. In a steel-sheet housing, consisting of: Peltier gas cooler ECP regulated to 5°C, fine filter FPF-2 with liquid alarm, sample gas pump N3KPE, peristaltic pump SR25.2 and flowmeter FM40. Power: 115V/60Hz. # The sample gas pump starts automatically when gas cooler remains under +8°C. | Analyzer For Gas | Ea | 1 | 1 | Stockable Product | Make to Stock | Buy | 2821 |  |  |  | 1 | 30
Product_00408 |  | 01G2500 | M&C TechGroup Germany GmbH | CSS-M/W 230V | M&C | CSS-M/W | Gas conditioning system type CSS-M/W for 70Nl/h. In a steel-sheet housing, for wallmounting consisting of: Peltier gas cooler ECP regulated to 5°C, fine filter FPF-2 with liquid alarm, sample gas pump N3KPE, peristaltic pump SR25.2 and flowmeter FM40. Power: 230V/50Hz. # The sample gas pump starts automatically when gas cooler remains under +8°C. | Analyzer For Gas | Ea | 1 | 1 | Stockable Product | Make to Stock | Buy | 2858 |  |  |  | 1 | 30
Product_00409 |  | 01G2500A | M&C TechGroup Germany GmbH | CSS-M/W 115V | M&C | CSS-M/W | Gas conditioning system type CSS-M/W for 70Nl/h. In a steel-sheet housing, for wallmounting consisting of: Peltier gas cooler ECP regulated to 5°C, fine filter FPF-2 with liquid alarm, sample gas pump N3KPE, peristaltic pump SR25.2 and flowmeter FM40. Power: 115V/60Hz. # The sample gas pump starts automatically when gas cooler remains under +8°C. | Analyzer For Gas | Ea | 1 | 1 | Stockable Product | Make to Stock | Buy | 2858 |  |  |  | 1 | 30
Product_00410 |  | 01G5000 | M&C TechGroup Germany GmbH | PSS10-1 230V | M&C | PSS-10 | Portable gas conditioning system type PSS-10/1 for 480 l/h. in an aluminium housing, consisting of: 0,5m SS-probe tube 6mm, 3m Viton tube DN4/6, gas cooler ECP20-2G, universal-filter FP-2T, sample gas pump N9KPE, peristaltic pumps SR25.1 with pre filter PF2. power: 230V/50Hz. tubing: Viton, Noveprene, PVDF. # The sample gas pump starts automatically when gas cooler remains under +8°C. | Analyzer For Gas | Ea | 1 | 1 | Stockable Product | Make to Stock | Buy | 7098 |  |  |  | 1 | 30
Product_00411 |  | 01G5000a | M&C TechGroup Germany GmbH | PSS10-1 115V | M&C | PSS-10 | Portable gas conditioning system type PSS-10/1 for 480Nl/h. in an aluminium housing, consisting of: 0,5m SS-probe tube 6mm, 3m Viton tube DN4/6, gas cooler ECP20-2G, universal-filter FP-2T, sample gas pump N9KPE, peristaltic pumps SR25.1 with pre-filter PF2. power: 115V/60Hz. tubing: Viton, Noveprene, PVDF. # The sample gas pump starts automatically when gas cooler remains under +8°C. | Analyzer For Gas | Ea | 1 | 1 | Stockable Product | Make to Stock | Buy | 7098 |  |  |  | 1 | 30
Product_00412 |  | 01G6010 | M&C TechGroup Germany GmbH | CSS-V 1 Gasweg 230V | M&C | CSS-V1 | Gas conditioning unit type CSS-V1 prepared for 1 Jet stream heat exchanger in a compact sheet steel case, consisting of: compressor gas cooler, electronical controlled at +5°C power: 230V/50Hz | Analyzer For Gas | Ea | 1 | 1 | Stockable Product | Make to Stock | Buy | 2387 |  |  |  | 1 | 30
|  | 01G6010A | M&C TechGroup Germany GmbH | CSS-V 1 Gasweg 115V | M&C | CSS-V1 | Gas conditioning unit type CSS-V1 prepared for 1 Jet stream heat exchanger in a compact sheet steel case, consisting of: compressor gas cooler, electronical controlled at +5°C power: 230V/50Hz | Analyzer For Gas | Ea | 1 | 1 | Stockable Product | Make to Stock | Buy | 2506 |  |  |  | 1 | 30
Product_00413 |  | 01G6020 | M&C TechGroup Germany GmbH | CSS-V 2 Gaswege 230V | M&C | CSS-V2 | Gas conditioning unit type CSS-V2 prepared for 2 Jet stream heat exchangers in a compact sheet steel case, consisting of: compressor gas cooler, electronical controlled at +5°C power: 230V/50Hz. | Analyzer For Gas | Ea |  |  | Stockable Product |  |  | 2387 |  |  |  | 1 | 30
|  | 01G6020A | M&C TechGroup Germany GmbH | CSS-V 2 Gaswege 115V | M&C | CSS-V2 | Gas conditioning unit type CSS-V2 prepared for 2 Jet stream heat exchangers in a compact sheet steel case, consisting of: compressor gas cooler, electronical controlled at +5°C power: 115V/60Hz | Analyzer For Gas | Ea | 1 | 1 | Stockable Product | Make to Stock | Buy | 2506 |  |  |  | 1 | 30
| X | 01G6050 | M&C TechGroup Germany GmbH | CSS-VC1 TCU 1 Gasweg 230V | M&C | CSS-VC1 | Gas conditioning unit type CSS-VC1 with controller TCU prepared for 1 Jet stream heat exchanger in a compact sheet steel case, consisting of: compressor gas cooler, electronical controlled at +5°C power: 230V/50Hz. | Analyzer For Gas | Ea |  |  | Stockable Product |  |  | 2583 |  |  |  | 1 | 30
| X | 01G6050A | M&C TechGroup Germany GmbH | CSS-VC1 TCU 1 Gasweg 115V | M&C | CSS-VC1 | Gas conditioning unit type CSS-VC1 with regulator TCU prepared for one gas way. In a sheet steel housing consisting of: Regulator TCU and compressor gas cooler regulated at 5°C, Power: 115V/60Hz | Analyzer For Gas | Ea |  |  | Stockable Product |  |  | 2705 |  |  |  | 1 | 30
| X | 01G6055 | M&C TechGroup Germany GmbH | CSS-VC2 TCU 2 Gaswege 230V | M&C | CSS-VC2 | Gas conditioning Unit type CSS-VC2 with regulator TCU prepared for two gas ways, in a steel sheet housing consisting of: compressor gas cooler regulated at 5°C, power: 230V/50Hz | Analyzer For Gas | Ea |  |  | Stockable Product |  |  | 2582 |  |  |  | 1 | 30
| X | 01G6055A | M&C TechGroup Germany GmbH | CSS-VC2 TCU 2 Gaswege 115V | M&C | CSS-VC2 | Gas conditioning unit type CSS-VC2 with regulator TCU prepared for two gas ways, in a sheet steel housing consisting of: regulator TCU and compressor gas cooler regulated at 5°C, power: 115V/60Hz | Analyzer For Gas | Ea |  |  | Stockable Product |  |  | 2705 |  |  |  | 1 | 30
Product_00414 |  | 01G6060 | M&C TechGroup Germany GmbH | CSS-VX 1 Deckel 19" geschl. 1 Gasweg | M&C |  | CSS-VX1 cover plate 19" closed, 1 gas path | Accessory | Ea |  |  | Stockable Product |  |  | 64.9 |  |  |  | 1 | 30
|  | 01G6061 | M&C TechGroup Germany GmbH | CSS-VX2 Deckel 19" geschl. 2Gaswege | M&C |  | CSS-VX2 TCU cover plate 19" closed 2 gas paths | Accessory | Ea | 1 | 1 | Stockable Product | Make to Stock | Buy | 97.4 |  |  |  | 1 | 30
| X | 01G6062 | M&C TechGroup Germany GmbH | CSS-VX1 Deckel 1 Gasweg von oben | M&C |  | CSS-VX1 cover plate. for one gas path from above | Accessory | Ea |  |  | Stockable Product |  |  | 49.1 |  |  |  | 1 | 30
| X | 01G6063 | M&C TechGroup Germany GmbH | CSS-VX2 Deckel 2Gaswege von oben | M&C |  | CSS-VX2 cover plate, two gaspaths from above | Accessory | Ea |  |  | Stockable Product |  |  | 64.9 |  |  |  | 1 | 30
| X | 01G6065 | M&C TechGroup Germany GmbH | CSS-VC TCU Frontplatte FPF oder FPF+ | M&C |  | CSS-VC front plate for filter FPF/FPF+ | Accessory | Ea |  |  | Stockable Product |  |  | 121 |  |  |  | 1 | 30
| X | 01G6070 | M&C TechGroup Germany GmbH | CSS-VX Vorbereitung Pumpen-Montage | M&C |  | Preparation for mounting gas sample pump in CSS-VX | Accessory | Ea |  |  | Stockable Product |  |  | 53.6 |  |  |  | 1 | 30
| X | 01G6075 | M&C TechGroup Germany GmbH | CSS-VC TCU Filter/CLF Montage | M&C |  | CSS-VC TCU Filter/CLF Mounting on front panel | Accessory | Ea |  |  | Stockable Product |  |  | 47.3 |  |  |  | 1 | 30
Product_00415 |  | 01G6120 | M&C TechGroup Germany GmbH | CSS-V Filter FPF-2 PVC Mehrpreis | M&C |  | extra charge for mounting a sample gas filter FPF-2-0,3GF with integrated liquid alarm sensor in CSS-V. #For monitoring the liquid alert a control elctronic board 01G6150 is required. # | Accessory | Ea |  |  | Stockable Product |  |  | 221 |  |  |  | 1 | 30
Product_00416 |  | 01G6125 | M&C TechGroup Germany GmbH | CSS-VX Pumpe N3 Mehrp | M&C |  | extra charge for mounting a pump type N3 in the gas conditioning unit CSS-VX. # For connecting a sample pump, a control electronic board is required # | Accessory | Ea | 1 | 1 | Stockable Product | Make to Stock | Buy | 370 |  |  |  | 1 | 30
Product_00417 |  | 01G6130 | M&C TechGroup Germany GmbH | CSS-VX Pumpe N5 Mehrp | M&C |  | extra charge for mounting a pump type N5 in the gas conditioning unit CSS-VX. # For connecting a sample pump, a control electronic board is required # | Accessory | Ea | 1 | 1 | Stockable Product | Make to Stock | Buy | 393 |  |  |  | 1 | 30
Product_00418 |  | 01G6135 | M&C TechGroup Germany GmbH | CSS-VX Pumpe N9 Mehrp | M&C |  | extra charge for mounting a pump type N9 in the gas conditioning unit CSS-VX. # For connecting a sample pump, a control electronic board is required # | Accessory | Ea | 1 | 1 | Stockable Product | Make to Stock | Buy | 423 |  |  |  | 1 | 30
__export__.product_product_46854 |  | 01G6140 | M&C TechGroup Germany GmbH | CSS-VX SR25.2 mit Montage | M&C |  | Extra charge for SR25.2 mounted in CSS-VX. | Accessory | Ea | 1 | 1 | Stockable Product | Make to Stock | Buy | 434 |  |  |  | 1 | 30
Product_00419 |  | 01G6150 | M&C TechGroup Germany GmbH | CSS-V Auswertelektronik Mehrpreis | M&C |  | Extra charge for mounting an electronic controller in CSS-V, for max. 2 liquid alarm sensors and 2 flow alarm sensors | Accessory | Ea |  |  | Stockable Product |  |  | 238 |  |  |  | 1 | 30
|  | 01G6170 | M&C TechGroup Germany GmbH | CSS-VC TCU Auswertelektronik Status | M&C | CSS-VC | Electronic controller CSS-VC TCU, status alarm only | Accessory | Ea | 1 | 1 | Stockable Product | Make to Stock | Buy | 306 |  |  |  | 1 | 30
| X | 01G6175 | M&C TechGroup Germany GmbH | CSS-VC TCU Auswertelektronik Alarme | M&C | CSS-VC | Electronic controller CSS-VC TCU, single alarms, with mA outlet for cooler temperature. mA signal output: 4-20 mA (0-50°C), 0-20 mA on request. | Indicator & Controller | Ea |  |  | Stockable Product |  |  | 553 |  |  |  | 1 | 30
| X | 01G6180 | M&C TechGroup Germany GmbH | CSS-VC TCU Erweiterung Bus | M&C |  | CSS-VC TCU add-on Bus for external modules, part No. 01G6175 is required. | Accessory | Ea |  |  | Stockable Product |  |  | 64.3 |  |  |  | 1 | 30
| X | 01G6190 | M&C TechGroup Germany GmbH | CSS-VC TCU Regler beheizte Leitung | M&C |  | CSS-VC TCU electr. controller for heated line, max. 10mtr., 230V with PT100 (only with option 01G6175 possible) | Accessory | Ea |  |  | Stockable Product |  |  | 133 |  |  |  | 1 | 30
| X | 01G6200 | M&C TechGroup Germany GmbH | CSS-VX Beipass FM-40 70l | M&C | FM-40 | Bypass-flowmeter FM-40 70Nl/h with needle valve and sample gas outlet, mounted in CSS-VX. | Indicator & Controller | Ea |  |  | Stockable Product |  |  | 236 |  |  |  | 1 | 30
| X | 01G6210 | M&C TechGroup Germany GmbH | CSS-VX Beipass FM-40 150l | M&C | FM-40 | Bypass flowmeter FM-40/150 with needle valve 150l/h and gas out, mounted in the CSS-VX. | Indicator & Controller | Ea |  |  | Stockable Product |  |  | 236 |  |  |  | 1 | 30
| X | 01G6220 | M&C TechGroup Germany GmbH | CSS-VX Beipass FM-40 250l | M&C | FM-40 | Bypass-flowmeter FM-40 250Nl/h with needle valve and sample gas outlet, mounted in CSS-VX. | Indicator & Controller | Ea |  |  | Stockable Product |  |  | 236 |  |  |  | 1 | 30
| X | 01G6230 | M&C TechGroup Germany GmbH | CSS-VX Beipass FM-40 500l | M&C | FM-40 | Bypass flowmeter FM-40 500Nl/h with needle valve and sample gas outlet, mounted in CSS-VX. | Indicator & Controller | Ea |  |  | Stockable Product |  |  | 236 |  |  |  | 1 | 30
| X | 01G6250 | M&C TechGroup Germany GmbH | CSS-VX Transportkoffer | M&C |  | Aluminium case CSS-V, door of Makrolon clear, two hinged handles, outside dimensions: 510x350x400mm (WxHxD) | Accessory | Ea |  |  | Stockable Product |  |  | 764 |  |  |  | 1 | 30
Product_00420 |  | 01G9020 | M&C TechGroup Germany GmbH | PSS10 DK800R 100L/H MP | M&C |  | Extra charge for conditioning unit type PSS10-1 with flowmeter type DK800R (incl. needle valve), Range: 10-100Nl/h. |  | Ea |  |  | Stockable Product |  |  | 504 |  |  |  | 1 | 30
Product_00421 |  | 01G9021 | M&C TechGroup Germany GmbH | PSS10 DK800R 250L/H MP | M&C |  | Extra charge for conditioning unit type PSS10-1 with flowmeter type DK800R (incl. needle valve), Range: 25-250Nl/h. | Accessory | Ea | 1 | 1 | Stockable Product | Make to Stock | Buy | 489 |  |  |  | 1 | 30
Product_00422 |  | 01G9022 | M&C TechGroup Germany GmbH | PSS10 DK800R 500L/H MP | M&C |  | Extra charge for conditioning unit type PSS10-1 with flowmeter type DK800R (incl. needle valve), Range: 50-500Nl/h. | Accessory | Ea | 1 | 1 | Stockable Product | Make to Stock | Buy | 505 |  |  |  | 1 | 30
Product_00423 |  | 01G9025 | M&C TechGroup Germany GmbH | PSS/SS PVDF-Verschraubungen MP | M&C |  | Extra charge for conditioning unit type PSS/SS with all connectors made of PVDF. Incl. 3m Viton tube DN4/6 | Accessory | Ea | 1 | 1 | Stockable Product | Make to Stock | Buy | 137 |  |  |  | 1 | 30
Product_00424 |  | 01G9030 | M&C TechGroup Germany GmbH | PSS5 Rohr 6mm Kanthal MP | M&C |  | 1m Kanthal probe tube, 6mm, length: 1m. temperature: max 1300°C. | Tube/Pipe | Ea | 1 | 1 | Stockable Product | Make to Stock | Buy | 111 |  |  |  | 1 | 30
Product_00425 |  | 01G9035 | M&C TechGroup Germany GmbH | PSS/SS LA1s/1.4 MP | M&C |  | Extra charge for conditioning unit type PSS/SS with liquid alarm LA 1s/1.4, consisting of: liquid sensor LA1s, controller LA1.4, filter glass F120G-D with GL-connection. incl. mountage/wiring. # Automatic switch-off of sample pump at condensate inrush. | Accessory | Ea | 1 | 1 | Stockable Product | Make to Stock | Buy | 563 |  |  |  | 1 | 30
Product_00426 |  | 01G9045 | M&C TechGroup Germany GmbH | PSS/SS/CSS-VC 5-Wege-Kugelhahn MP | M&C |  | Extra charge for conditioning unit type PSS/SS/CSS-VC with 5-way ball valve mounted in the gas inlet for calibration gas or multi point sample selection. Incl. PVDF connectors, mounting bracket and installation. | Accessory | Ea | 1 | 1 | Stockable Product | Make to Stock | Buy | 632 |  |  |  | 1 | 30
Product_00427 |  | 01G9046 | M&C TechGroup Germany GmbH | PSS/SS/CSS-VX 3-Wege-Kugelhahn MP | M&C |  | Extra charge for conditioning unit type PSS/SS/CSS-VX with 3-way ball-valve mounted in the gas inlet for calibration gas or multi point sample selection. Incl. PVDF connectors, mounting bracket and installation. | Accessory | Ea | 1 | 1 | Stockable Product | Make to Stock | Buy | 632 |  |  |  | 1 | 30
Product_00428 |  | 01G9055 | M&C TechGroup Germany GmbH | PSS/SS TR 701 230V MP | M&C |  | Extra charge for conditioning unit type PSS/SS with temperature contr. 701. Range: 0-200°C. Sensor: PT100. Capacity: 250VAC/max.10A. Power: 230V/50Hz. Type PSS with 7-pin plug for max. 12m heated sample line. Type SS with terminal connection for max. 20m heated sample line. | Accessory | Ea | 1 | 1 | Stockable Product | Make to Stock | Buy | 415 |  |  |  | 1 | 30
Product_00429 |  | 01G9060 | M&C TechGroup Germany GmbH | PSS/SS Knickschutz 6mm MP | M&C |  | Extra charge for conditioning unit type PSS/SS with connecting adapter and bending protection for rigid mountage of heated sample lines with interchangeable PTFE-tube DN4/6, consisting of: reinforced sheet at the sample gas inlet with tube nozzle, Swagelok fitting and nut, incl. 4mm cartridge. Material: SS316. | Accessory | Ea | 1 | 1 | Stockable Product | Make to Stock | Buy | 156 |  |  |  | 1 | 30
Product_00430 |  | 01G9061 | M&C TechGroup Germany GmbH | PSS/SS Knickschutz 8mm MP | M&C |  | Extra charge for conditioning unit type PSS/SS with connecting adapter and bending protection for rigid mountage of heated sample lines with interchangeable PTFE-tube DN6/8, consisting of: reinforced sheet at the sample gas inlet with tube nozzle, Swagelok fitting and nut, incl. 6mm cartridge. Material: SS316. | Accessory | Ea | 1 | 1 | Stockable Product | Make to Stock | Buy | 164 |  |  |  | 1 | 30
Product_00431 |  | 01G9062 | M&C TechGroup Germany GmbH | PSS10 Knickschutz 6mm MP | M&C |  | Extra charge for conditioning unit type PSS10-1 with connecting adapter and bending protection for rigid mountage of heated sample lines with interchangeable PTFE-tube DN4/6, consisting of: stiffening plate, reinforced sheet at the sample gas inlet with tube nozzle, Swagelok fitting and nut, incl. 4mm cartridge. Material: SS316. | Accessory | Ea | 1 | 1 | Stockable Product | Make to Stock | Buy | 200 |  |  |  | 1 | 30
Product_00432 |  | 01G9063 | M&C TechGroup Germany GmbH | PSS10 Knickschutz 8mm MP | M&C |  | Extra charge for conditioning unit type PSS10-1 with connecting adapter and bending protection for rigid mountage of heated sample lines with interchangeable PTFE-tube DN6/8, consisting of: stiffening plate, reinforced sheet at the sample gas inlet with tube nozzle, Swagelok fitting and nut, incl. 6mm cartridge. Material: SS316. | Accessory | Ea | 1 | 1 | Stockable Product | Make to Stock | Buy | 210 |  |  |  | 1 | 30
Product_00433 |  | 01G9065 | M&C TechGroup Germany GmbH | PSS/SS zusätzl. Gasausgang MP | M&C |  | Extra charge for conditioning unit type PSS/SS with additional sample outlet DN 4/6. Material: PVDF. | Accessory | Ea | 1 | 1 | Stockable Product | Make to Stock | Buy | 35.9 |  |  |  | 1 | 30
Product_00434 |  | 01G9070 | M&C TechGroup Germany GmbH | PSS/SS FM40 7- 70Nl/h MP | M&C |  | Extra charge for conditioning unit type PSS/SS with flowmeter type FM40 (incl. needle valve), Range: 7-70Nl/h. | Accessory | Ea | 1 | 1 | Stockable Product | Make to Stock | Buy | 268 |  |  |  | 1 | 30
Product_00435 |  | 01G9075 | M&C TechGroup Germany GmbH | PSS/SS FM40 15-150Nl/h MP | M&C |  | Extra charge for conditioning units type PSS/SS with flowmeter type FM40 (incl. needle valve), Range: 15-150Nl/h. | Accessory | Ea | 1 | 1 | Stockable Product | Make to Stock | Buy | 268 |  |  |  | 1 | 30
Product_00436 |  | 01G9080 | M&C TechGroup Germany GmbH | PSS/SS FM40 25-250Nl/h MP | M&C |  | Extra charge for conditioning units type PSS/SS with flowmeter type FM40 (incl. needle valve), Range: 25-250Nl/h. | Accessory | Ea | 1 | 1 | Stockable Product | Make to Stock | Buy | 268 |  |  |  | 1 | 30
Product_00437 |  | 01G9085 | M&C TechGroup Germany GmbH | PSS/SS FM40 50-500Nl/h MP | M&C |  | Extra charge for conditioning units type PSS/SS with flowmeter type FM40 (incl. needle valve), Range: 50-500Nl/h. | Accessory | Ea | 1 | 1 | Stockable Product | Make to Stock | Buy | 268 |  |  |  | 1 | 30
Product_00438 |  | 01G9805 | M&C TechGroup Germany GmbH | CSS-M/W Durchflußüberwach. MP | M&C |  | Extra charge for CSS-M/W with flow control. | Accessory | Ea | 1 | 1 | Stockable Product | Make to Stock | Buy | 218 |  |  |  | 1 | 30
Product_00439 |  | 01K1000 | M&C TechGroup Germany GmbH | ECP1000-G | M&C | ECP1000 | Electro-gas cooler type ECP1000-G. With peltier element, electronical controlled at +5°C, high/low temperature alarm with 2 changeover contacts, Jet-stream heat exchanger out of Duran glass for 1x 150Nl/h, connections: sample gas: GL18-6mm, condensate: GL25-12mm. Power: 230V/50Hz or 115V/60Hz to switch over. | Cooler - Compressor | Ea | 1 | 1 | Stockable Product | Make to Stock | Buy | 1899 |  |  |  | 1 | 30
Product_00440 |  | 01K2000 | M&C TechGroup Germany GmbH | ECP1000-SS | M&C | ECP1000 | Electro-gas cooler type ECP1000-SS. With peltier element, electronical controlled at +5°C, high/low temperature alarm with 2 changeover contacts, Jet-stream heat exchanger out of SS316 for 1x 150Nl/h, connections: sample gas: G1/4"i, condensate: G3/8"i, Power: 230V/50Hz or 115V/60Hz to switch over. | Cooler - Compressor | Ea | 1 | 1 | Stockable Product | Make to Stock | Buy | 1980 |  |  |  | 1 | 30
Product_00441 |  | 01K2100 | M&C TechGroup Germany GmbH | ECP2000-G | M&C | ECP2000 | Electro-gas cooler type ECP2000-G. With peltier element, electronical controlled at +5°C, high/low temperature alarm with 2 changeover contacts, 2 Jet-stream heat exchanger out of Duran glass for 150Nl/h each, connections: sample gas: GL18-6mm, condensate: GL25-12mm. Power: 230V/50Hz or 115V/60Hz to switch over. | Cooler - Compressor | Ea | 1 | 1 | Stockable Product | Make to Stock | Buy | 2998 |  |  |  | 1 | 30
|  | 01K2100x | M&C TechGroup Germany GmbH | ECP2000 ohne WT | M&C | ECP2000 | Electro-gas cooler type ECP2000. With peltier element, electronical controlled at +5°C, high/low temperature alarm with 2 changeover contacts, Without heat exchanger. Power: 230V/50Hz or 115V/60Hz to switch over. | Cooler - Compressor | Ea | 1 | 1 | Stockable Product | Make to Stock | Buy | 2439 |  |  |  | 1 | 30
Product_00442 |  | 01K2200 | M&C TechGroup Germany GmbH | ECP2000-SS | M&C | ECP2000 | Electro-gas cooler type ECP2000-SS. With peltier element, electronical controlled at +5°C, high/low temperature alarm with 2 changeover contacts, 2 Jet-stream heat exchanger out of SS316 for 150Nl/h each, connections: sample gas: G1/4"i, condensate: G3/8"i, Power: 230V/50Hz or 115V/60Hz to switch over. | Cooler - Compressor | Ea |  |  | Stockable Product |  |  | 3232 |  |  |  | 1 | 30
Product_00443 |  | 01K2300 | M&C TechGroup Germany GmbH | ECP2000-PV | M&C | ECP2000 | Electro-gas cooler type ECP2000-PV. With peltier element, electronical controlled at +5°C, high/low temperature alarm with 2 changeover contacts, 2 Jet-stream heat exchanger out of PVDF for 150Nl/h each, connections: sample gas: G1/4"i, condensate: G3/8"i, Power: 230V/50Hz or 115V/60Hz to switch over. | Cooler - Compressor | Ea | 1 | 1 | Stockable Product | Make to Stock | Buy | 3247 |  |  |  | 1 | 30
Product_00444 |  | 01K3000 | M&C TechGroup Germany GmbH | ECP1000-PV | M&C | ECP1000 | Electro-gas cooler type ECP1000-PV. With peltier element, electronical controlled at +5°C, high/low temperature alarm with 2 changeover contacts, Jet-stream heat exchanger out of PVDF for 1x 150Nl/h, connections: sample gas: G1/4"i, condensate: G3/8"i, Power: 230V/50Hz or 115V/60Hz to switch over. | Cooler - Compressor | Ea | 1 | 1 | Stockable Product | Make to Stock | Buy | 2024 |  |  |  | 1 | 30
Product_00445 |  | 01K3100 | M&C TechGroup Germany GmbH | ECP3000-G | M&C | ECP3000 | Electro-gas cooler type ECP3000-G. With peltier element, electronical controlled at +5°C, high/low temperature alarm with 2 changeover contacts, Jet-stream heat exchanger out of Duran for 1x 350Nl/h, connections: sample gas: GL18-6mm, condensate: GL25-12mm. Power: 230V/50Hz or 115V/60Hz to switch over. | Cooler - Compressor | Ea | 1 | 1 | Stockable Product | Make to Stock | Buy | 2817 |  |  |  | 1 | 30
Product_00446 |  | 01K3200 | M&C TechGroup Germany GmbH | ECP3000-SS | M&C | ECP3000 | Electro-gas cooler type ECP3000-SS. With peltier element, electronical controlled at +5°C, high/low temperature alarm with 2 changeover contacts, Jet-stream heat exchanger out of SS316 for 1x 350Nl/h, connections: sample gas: G1/4"i, condensate: G3/8"i, Power: 230V/50Hz or 115V/60Hz to switch over. | Cooler - Compressor | Ea | 1 | 1 | Stockable Product | Make to Stock | Buy | 2976 |  |  |  | 1 | 30
Product_00447 |  | 01K3300 | M&C TechGroup Germany GmbH | ECP3000-PV | M&C | ECP3000 | Electro-gas cooler type ECP3000-PV. With peltier element, electronical controlled at +5°C, high/low temperature alarm with 2 changeover contacts, Jet-stream heat exchanger out of PVDF for 1x 350Nl/h, connections: sample gas: G1/4"i, condensate: G3/8"i, Power: 230V/50Hz or 115V/60Hz to switch over. | Cooler - Compressor | Ea | 1 | 1 | Stockable Product | Make to Stock | Buy | 2990 |  |  |  | 1 | 30
Product_00448 |  | 01K8100 | M&C TechGroup Germany GmbH | ECP20-2G | M&C | ECP20-2 | Electro-gas cooler type ECP20-2G. With peltier element, electronical controlled at +5°C, high/low temperature alarm with 2 changeover contacts, 2 Jet-stream heat exchanger out of Duran glass as pre- and main cooler for 1x 500Nl/h. connections: sample gas: GL18-6mm, condensate: GL25-12mm. Power: 230V/50Hz or 115V/60Hz to switch over. | Cooler - Compressor | Ea | 1 | 1 | Stockable Product | Make to Stock | Buy | 3672 |  |  |  | 1 | 30
Product_00449 |  | 01K8120 | M&C TechGroup Germany GmbH | ECP20-2SS | M&C | ECP20-2 | Electro-gas cooler type ECP20-2SS. With peltier element, electronical controlled at +5°C, high/low temperature alarm with 2 changeover contacts, 2 Jet-stream heat exchanger out of SS316 as pre- and main cooler for 1x 500Nl/h. Wall mounting, connections: sample gas: G1/4"i, condensate: G3/8"i, Power: 230V/50Hz or 115V/60Hz to switch over. | Cooler - Compressor | Ea | 1 | 1 | Stockable Product | Make to Stock | Buy | 3994 |  |  |  | 1 | 30
Product_00450 |  | 01K8140 | M&C TechGroup Germany GmbH | ECP20-2PV | M&C | ECP20-2 | Electro-gas cooler type ECP20-2PV. With peltier element, electronical controlled at +5°C, high/low temperature alarm with 2 changeover contacts, 2 Jet-stream heat exchanger out of PVDF as pre- and main cooler for 1x 500Nl/h. connections: sample gas: G1/4"i, condensate: G3/8"i, Power: 230V/50Hz or 115V/60Hz to switch over. | Cooler - Compressor | Ea | 1 | 1 | Stockable Product | Make to Stock | Buy | 4025 |  |  |  | 1 | 30
Product_00451 |  | 01P1000 | M&C TechGroup Germany GmbH | SR25.1 115/230V | M&C | SR25.1 | Peristaltic pump SR25.1. capacity: 0,30l/h, pressure range: 200mbar up to 2,2bar abs. connections: DN 4/6, Material: Novopren, PVDF. Power: 230/115V, 50/60Hz. | Pump-Peristaltic | Ea | 1 | 1 | Stockable Product | Make to Stock | Buy | 348 |  |  |  | 1 | 30
Product_00452 |  | 01P1020 | M&C TechGroup Germany GmbH | SR25.4 DN 6/8 115/230V | M&C | SR25.4 | Peristaltic pump SR25.4. capacity: 0,30l/h, pressure range: 200mbar up to 2,2bar abs. connections: DN 6/8, Material: Novopren, PVDF. Power: 230/115V, 50/60Hz. | Pump-Peristaltic | Ea | 1 | 1 | Stockable Product | Make to Stock | Buy | 380 |  |  |  | 1 | 30
Product_00453 |  | 01P1120 | M&C TechGroup Germany GmbH | SR25.2-G 115/230V | M&C | SR25.2 | Peristaltic pump type SR25.2-G with housing, dimension: 105x105x107mm. Capacity: 0,3l/h, pressure range: 200mbar - 2,2bar abs., material: Novoprene, PVDF, housing out of PVC. connection: DN4/6. power: 230/115V, 50/60Hz. | Pump-Peristaltic | Ea | 1 | 1 | Stockable Product | Make to Stock | Buy | 444 |  |  |  | 1 | 30
|  | 01P1121 | M&C TechGroup Germany GmbH | SR25.2-G verst.Feder, ohne Schl 115/230V | M&C | SR25.2 | Peristaltic pump type SR25.2-G with housing without tube but with reinforced springs for special tubes dimension: 105x105x107mm. Capacity: 0,3l/h, pressure range: 200mbar - 2,2bar abs., material: PVDF rolls, housing out of PVC power: 230/115V, 50/60Hz. | Pump-Peristaltic | Ea | 1 | 1 | Stockable Product | Make to Stock | Buy | 444 |  |  |  | 1 | 30
Product_00454 |  | 01P1201 | M&C TechGroup Germany GmbH | SR25.1/Ex 115/230V | M&C | SR25.1 | Peristaltic pump type SR25.1/Ex. Explosion-proofed version for Ex-Zone 1 with protection class according to ATEX: II 2 G EEx m II T5, KEMA Nr.: 03ATEX2218x. Capacity: 0,3l/h, pressure range: 200mbar - 2,2bar abs. Material: Novopren, PVDF. Connection: DN4/6. With cord 600mm long incl cable gland M12x1,5. Power: 115/230V, 50/60Hz. | Pump-Peristaltic | Ea |  |  | Stockable Product |  |  | 982 |  |  |  | 1 | 30
Product_00455 |  | 01P1250 | M&C TechGroup Germany GmbH | SR25.1/Ex-G 115/230V | M&C | SR25.1 | Peristaltic pump type SR25.1/Ex-G in steel protection housing, dimensions: 200x200x120 (hxwxd). Explosion-proofed version for Ex-Zone 1 with protection class according to ATEX: II 2 G EEx m II T5, KEMA Nr.: 03ATEX2218x. Capacity: 0,3l/h, pressure range: 200mbar - 2,2bar abs. Material: Novopren, PVDF. Connection: DN4/6. With Ex-terminal box cable gland M20x1,5. Power: 115/230V, 50/60Hz. | Pump-Peristaltic | Ea | 1 | 1 | Stockable Product | Make to Stock | Buy | 1326 |  |  |  | 1 | 30
Product_00456 |  | 01P1260 | M&C TechGroup Germany GmbH | SR25.1/Ex-G 2fach 115/230V | M&C | SR25.1 | Peristaltic pump (2 pcs.) type SR25.1/Ex-G in steel protection housing, dimensions: 200x400x120mm (hxwxd). Explosion-proofed version for Ex-Zone 1 with protection class according to ATEX: II 2 G EEx m II T5, KEMA Nr.: 03ATEX2218x. Capacity: 0,3l/h, pressure range: 200mbar - 2,2bar abs. Material: Novopren, PVDF. Connection: DN4/6. with Ex-terminal box cable gland M20x1,5. Power: 115/230V, 50/60Hz. | Pump-Peristaltic | Ea | 1 | 1 | Stockable Product | Make to Stock | Buy | 2544 |  |  |  | 1 | 30
Product_00457 |  | 01P1270 | M&C TechGroup Germany GmbH | SR25.1/Ex-G 3fach 115/230V | M&C | SR25.1 | Peristaltic pump (3 pcs.) type SR25.1/Ex-G in steel protection housing, dimensions: 200x400x120mm (hxwxd) Explosion-proofed version for Ex-Zone 1 with protection class according to ATEX: II 2 G EEx m II T5, KEMA Nr.: 03ATEX2218x. Capacity: 0,3l/h, pressure range: 200mbar - 2,2bar abs. Material: Novopren, PVDF. Connection: DN4/6. With Ex-terminal box cable gland M20x1,5. Power: 115/230V, 50/60Hz. | Pump-Peristaltic | Ea | 1 | 1 | Stockable Product | Make to Stock | Buy | 3632 |  |  |  | 1 | 30
Product_00458 |  | 01P1280 | M&C TechGroup Germany GmbH | SR25.1/Ex-G 4fach 115/230V | M&C | SR25.1 | Peristaltic pump 4 pcs. type SR25.1/Ex-G in steel protection housing, dimensions: 200x400x120mm (hxwxd). Explosion-proofed version for Ex-Zone 1 with protection class according to ATEX: II 2 G EEx m II T5, KEMA Nr.: 03ATEX2218x. Capacity: 0,3l/h, pressure range: 200mbar - 2,2bar abs. Material: Novopren, PVDF. Connection: DN4/6. With Ex-terminal box cable gland M20x1,5. Power: 115/230V, 50/60Hz. | Pump-Peristaltic | Ea | 1 | 1 | Stockable Product | Make to Stock | Buy | 4716 |  |  |  | 1 | 30
Product_00459 |  | 01P1300 | M&C TechGroup Germany GmbH | SR25.2 3,2 x 1,6 ECM 230V | M&C | SR25.2 | Peristaltic pump SR25.2, for panel mounting Wall thickness max.1,5mm capacity of 0,30 l/hr, pressure range 200mbar up to 2,2bar abs. Material: Novopren, PVDF, connections for tube DN 4/6mm, power: 230V/50Hz. | Pump-Peristaltic | Ea | 1 | 1 | Stockable Product | Make to Stock | Buy | 352 |  |  |  | 1 | 30
Product_00460 |  | 01P9100 | M&C TechGroup Germany GmbH | SR25 Einbau 25.1 EC/FD MP | M&C |  | Extra charge for mounting a peristaltic pump type SR25.1(/Ex) inside the the cooler type EC or universal unit type EC-/FD/D/D-Ex. Incl. complete wiring and tubing. Material: PVDF, Novoprene, PP. Condensate outlet: 4/6mm. | Pump-Peristaltic | Ea | 1 | 1 | Stockable Product | Make to Stock | Buy | 92 |  |  |  | 1 | 30
Product_00461 |  | 01P9125 | M&C TechGroup Germany GmbH | SR25 Einbau 25.2 ECM Front Mehrpreis | M&C |  | Extra charge for one peristaltic pump type SR25.2 mounted inside the cooler ECM with pump head outside. Incl. complete wiring and tubing. Material: Novoprene, PP. Condensate outlet: 4/6mm. | Pump-Peristaltic | Ea | 1 | 1 | Stockable Product | Make to Stock | Buy | 434 |  |  |  | 1 | 30
Product_00462 |  | 01P9140 | M&C TechGroup Germany GmbH | SR25 Einbau 25.2 EC/ECS Front Mehrpreis | M&C |  | Extra charge for one peristaltic pump type SR25.2 mounted inside the cooler EC/ECS with pump head outside. Incl. complete wiring and tubing. Material: Novoprene, PP. Condensate outlet: 4/6mm. | Pump-Peristaltic | Ea |  |  | Stockable Product |  |  | 434 |  |  |  | 1 | 30
Product_00463 |  | 01P9200 | M&C TechGroup Germany GmbH | SR25 Einbauset EC/FD, Novopren | M&C |  | Mounting set for one peristaltic pump type SR25.1 mounted inside the gas cooler type EC. Material: Novopren, PP. | Pump-Peristaltic | Ea | 1 | 1 | Stockable Product | Make to Stock | Buy | 53.3 |  |  |  | 1 | 30
Product_00464 |  | 01P9400 | M&C TechGroup Germany GmbH | SR25.1/Ex Anschlußdose EExe 1x | M&C |  | Connection box EEx for one peristaltic pump type SR25.1/Ex. Dimensions: 75x80x55mm. Protection class according to ATEX: II 2 G EEx e II T5. | Pump-Peristaltic | Ea | 1 | 1 | Stockable Product | Make to Stock | Buy | 108 |  |  |  | 1 | 30
Product_00465 |  | 01P9401 | M&C TechGroup Germany GmbH | SR25.1/Ex Gehäuse kompl. 1x | M&C |  | Housing for mounting of one peristaltic pump type SR25.1/Ex. incl. connection box EExe Protection class according to ATEX: Dimensions: 200x200x120 (HxWxD), RAL 7032 II 2 G EEx e II T5. | Accessory | Ea |  |  | Stockable Product |  |  | 373 |  |  |  | 1 | 30
Product_00466 |  | 01P9405 | M&C TechGroup Germany GmbH | SR25.1/Ex Anschlußdose EExe 4x | M&C |  | Connection box EEx for max. 4 peristaltic pumps type SR25.1/Ex. Dimensions: 160x75x55mm. Protection class according to ATEX: II 2 G EEx e II T5. | Accessory | Ea | 1 | 1 | Stockable Product | Make to Stock | Buy | 198 |  |  |  | 1 | 30
Product_00467 |  | 01S1000 | M&C TechGroup Germany GmbH | SP10 | M&C |  | Gas sample probe type SP10 with an insitu stainless steel filter V10, diameter 46mm, filter porosity 2µm, probe length 270mm. mounting flange DN65PN6B, material: SS316 | Gas Sample Probe | Ea |  |  | Stockable Product |  |  | 1322 |  |  |  | 1 | 30
Product_00468 |  | 01S2000 | M&C TechGroup Germany GmbH | SP10-H | M&C |  | Gas sample probe type SP10-H, with insitu stainless steel filter V10, diameter: 46mm, filter porosity: 2µm, max. temperature: 600°C. Total length: 270mm. Heated version 100-200°C, adjustable by an incorporated thermostat. Power: 230V/50Hz, mounting flange: DN65 PN6B, Sample outlet: 1/8"FNPT. Material: SS316. | Gas Sample Probe | Ea | 1 | 1 | Stockable Product | Make to Stock | Buy | 1595 |  |  |  | 1 | 30
Product_00469 |  | 01S9000 | M&C TechGroup Germany GmbH | SP10-Vo/SS Rohr 0,5m | M&C |  | Extension tube SP10-Vo without volume displacer, incl. 1"-fitting and sealing for additional 500mm insitu probe length (max. length total: 2m) material: SS 316. | Tube/Pipe | Ea | 1 | 1 | Stockable Product | Make to Stock | Buy | 137 |  |  |  | 1 | 30
Product_00470 |  | 01S9005 | M&C TechGroup Germany GmbH | SP10-Vo/SS Rohr weitere 0,5m | M&C |  | Extra charge for addional 500mm extention tube SP10-Vo, without volume displacer, (max. length total: 2m). Material: SS316. | Tube/Pipe | Ea | 1 | 1 | Stockable Product | Make to Stock | Buy | 37.2 |  |  |  | 1 | 30
Product_00471 |  | 01S9010 | M&C TechGroup Germany GmbH | SP10-Vm/SS Rohr 0,5m | M&C |  | Extension tube SP10-Vm with volume displacer, incl. 1"-fitting and sealing for additional 500mm insitu probe length (max. length total: 2m) material: SS 316. | Tube/Pipe | Ea | 1 | 1 | Stockable Product | Make to Stock | Buy | 251 |  |  |  | 1 | 30
Product_00472 |  | 01S9100 | M&C TechGroup Germany GmbH | SP10/AB-SS Abweisblech Fritte | M&C |  | Extra charge for probe SP10/AB-SS protection plate for pre-filter V10 and V10-0 incl sealing. Material: SS316. | Gas Sample Probe | Ea | 1 | 1 | Stockable Product | Make to Stock | Buy | 325 |  |  |  | 1 | 30
Product_00473 |  | 01S9200 | M&C TechGroup Germany GmbH | SP10-H Wetterschutzhaube | M&C |  | Weather protection shield type 130 for SP10 and SP11H. Material: SS316. | Accessory | Ea | 1 | 1 | Stockable Product | Make to Stock | Buy | 257 |  |  |  | 1 | 30
Product_00474 |  | 01S9400 | M&C TechGroup Germany GmbH | SP10-V10-1/SS Fritte 550mm MP | M&C |  | Extra charge for SP10 with large insitu stainless steel filter type V10-1, with internal volume displacer, length: 550mm, 60mm OD, filter porosity: 2µm. material: SS316. (instead of V10) | Accessory | Ea | 1 | 1 | Stockable Product | Make to Stock | Buy | 837 |  |  |  | 1 | 30
Product_00475 |  | 01S9405 | M&C TechGroup Germany GmbH | SP10-V10-2/SS Fritte 550mm MP | M&C |  | Extra charge for SP10 with large insitu stainless steel filter type V10-2, without internal volume displacer length: 550mm, 60mm OD, filter porosity: 2µm. material: SS316. (instead of V10) | Accessory | Ea | 1 | 1 | Stockable Product | Make to Stock | Buy | 566 |  |  |  | 1 | 30
Product_00476 |  | 01S9510 | M&C TechGroup Germany GmbH | SP10-Vo/HC Rohr 0,5m | M&C |  | Extension tube SP10-Vo without volume displacer, incl. 1"-fitting and sealing for additional 500mm insitu probe length (max. length total: 1,5m) material: Hastelloy-C. | Accessory | Ea | 1 | 1 | Stockable Product | Make to Stock | Buy | 957 |  |  |  | 1 | 30
Product_00477 |  | 01S9520 | M&C TechGroup Germany GmbH | SP10-V10-0/HC Fritte 270mm MP | M&C |  | Extra charge for SP10 with Hastelloy-filter type V10-0/HC, with volume displacer, max. temperature: 900°C, filter porosity: 2µm, length: 270mm, outer diameter: 46mm. Material: Hastelloy-C. (instead of V10) | Accessory | Ea | 1 | 1 | Stockable Product | Make to Stock | Buy | 1259 |  |  |  | 1 | 30
Product_00478 |  | 01T1000 | M&C TechGroup Germany GmbH | Schlauch Viton DN 4/6 | M&C |  | Viton tube, DN 4/6mm. Price per meter. | Tube/Pipe | Ea | 1 | 1 | Stockable Product | Make to Stock | Buy | 18 |  |  |  | 1 | 30
Product_00479 |  | 01T1005 | M&C TechGroup Germany GmbH | Schlauch Viton DN 6/8 | M&C |  | Viton tube, DN 6/8mm. Price per meter. | Tube/Pipe | Ea | 1 | 1 | Stockable Product | Make to Stock | Buy | 23.3 |  |  |  | 1 | 30
Product_00480 |  | 01T1010 | M&C TechGroup Germany GmbH | Schlauch Masterflex 3,2x1,6 SR | M&C |  | Viton tube special for SR25 DN 3,2/6,4 Price per meter. | Tube/Pipe | Ea | 1 | 1 | Stockable Product | Make to Stock | Buy | 124 |  |  |  | 1 | 30
Product_00481 |  | 01T2000 | M&C TechGroup Germany GmbH | Schlauch Novopren 3,2/6,4 | M&C |  | Novoprene tube, DN 3,2/6,4mm. Price per meter. | Tube/Pipe | Ea | 1 | 1 | Stockable Product | Make to Stock | Buy | 17 |  |  |  | 1 | 30
Product_00482 |  | 01T4000 | M&C TechGroup Germany GmbH | Schlauch PVC-klar NW 4/6 | M&C |  | PVC tube clear, DN 4/6mm. Price per meter. | Tube/Pipe | Ea | 1 | 1 | Stockable Product | Make to Stock | Buy | 0.68 |  |  |  | 1 | 30
Product_00483 |  | 01T4100 | M&C TechGroup Germany GmbH | Schlauch PVC-klar NW 4/8 | M&C |  | PVC tube clear, DN 4/8mm. Price per meter. | Tube/Pipe | Ea | 1 | 1 | Stockable Product | Make to Stock | Buy | 2.72 |  |  |  | 1 | 30
Product_00484 |  | 01T4500 | M&C TechGroup Germany GmbH | Schlauch Tygon 1/8"-1/4" | M&C |  | Tygon tube 1/8"-1/4" (3,18/6,35mm), Price per meter. | Tube/Pipe | Ea | 1 | 1 | Stockable Product | Make to Stock | Buy | 11.7 |  |  |  | 1 | 30
Product_00485 |  | 01T5000 | M&C TechGroup Germany GmbH | Schlauch PFA NW 4/6 | M&C |  | PFA tube, DN4/6mm. Price per meter. | Tube/Pipe | Ea | 1 | 1 | Stockable Product | Make to Stock | Buy | 16.7 |  |  |  | 1 | 30
Product_00486 |  | 01T6000 | M&C TechGroup Germany GmbH | Schlauch PA NW 4/6 | M&C |  | PA tube, DN4/6mm. Price per meter. | Tube/Pipe | Ea | 1 | 1 | Stockable Product | Make to Stock | Buy | 4.03 |  |  |  | 1 | 30
Product_00487 |  | 01U0010 | M&C TechGroup Germany GmbH | Schlauch PTFE 0,7x2mm Kapillar | M&C |  | PTFE capillary tube, DN 0,7/2mm. Price per meter. | Tube/Pipe | Ea | 1 | 1 | Stockable Product | Make to Stock | Buy | 4.67 |  |  |  | 1 | 30
Product_00488 |  | 01U2501 | M&C TechGroup Germany GmbH | Beschaltungsgerät KFA6EX1 230V | M&C |  | Electronic controller type KFA6Ex1 for ring approach switch RC15 and sensor KS2-Ex. Signal output by change-over contact. Ex-class: Ex II (1) G D IIC Power supply: 230VAC. | Indicator & Controller | Ea | 1 | 1 | Stockable Product | Make to Stock | Buy | 161 |  |  |  | 1 | 30
Product_00489 |  | 01V2004 | M&C TechGroup Germany GmbH | Kugelhahn Montagewinkel 3/5weg | M&C |  | Complete mounting bracket for ball-valve type L. | Accessory | Ea | 1 | 1 | Stockable Product | Make to Stock | Buy | 57.7 |  |  |  | 1 | 30
Product_00490 |  | 01V2005 | M&C TechGroup Germany GmbH | Kugelhahn Positionserkennung L | M&C |  | Extra charge for identification positioner for ball valves type 607.. with a microswitch completely mounted on bracket. | Other Service | Ea | 1 | 1 | Stockable Product | Make to Stock | Buy | 213 |  |  |  | 1 | 30
Product_00491 |  | 01V2006 | M&C TechGroup Germany GmbH | Kugelhahn Montagew. 2L u. 4L | M&C |  | Complete mounting bracket for ball-valve type 2/4L | Accessory | Ea | 1 | 1 | Stockable Product | Make to Stock | Buy | 57.7 |  |  |  | 1 | 30
Product_00492 |  | 01V3000 | M&C TechGroup Germany GmbH | Kugelhahn 2-Wege L PV 2xG1/4"i | M&C |  | 2-way ball valve type 2L/PV-1, DN 4mm, connection: 2xG1/4"i, material: PVDF, Viton. | Fitting | Ea | 1 | 1 | Stockable Product | Make to Stock | Buy | 108 |  |  |  | 1 | 30
Product_00493 |  | 01V3050 | M&C TechGroup Germany GmbH | Kugelhahn 3-Wege L PV 3xG1/4"i | M&C |  | 3-way ball valve type 3L/PV-1, DN 4mm, connection: 3xG1/4"i, material: PVDF, Viton. | Fitting | Ea | 1 | 1 | Stockable Product | Make to Stock | Buy | 123 |  |  |  | 1 | 30
Product_00494 |  | 01V3100 | M&C TechGroup Germany GmbH | Kugelhahn 4-Wege L PV 4xG1/4"i | M&C |  | 4-way ball valve type 4L/PV-1, DN 4mm, connection: 4xG1/4"i, material: PVDF, Viton. | Fitting | Ea | 1 | 1 | Stockable Product | Make to Stock | Buy | 154 |  |  |  | 1 | 30
Product_00495 |  | 01V3150 | M&C TechGroup Germany GmbH | Kugelhahn 5-Wege L PV 5xG1/4"i | M&C |  | 5-way ball valve type 5L/PV-1, DN 4mm, connection: 5xG1/4"i, material: PVDF, Viton. | Fitting | Ea | 1 | 1 | Stockable Product | Make to Stock | Buy | 177 |  |  |  | 1 | 30
Product_00496 |  | 02A1000 | M&C TechGroup Germany GmbH | PMA20 230V | M&C |  | Stationary oxygen analyser type PMA 20. With analog display in a plastic housing for wall mounting. Signal output: 4-20mA (0-20mA on request). Measuring ranges: 0-3/10/30/100 Vol%O2, incl. flowmeter with needle valve 7-70Nl/h. Transducer thermostatic controlled to +50°C. Power: 230V/50Hz. | Analyzer For Gas | Ea | 1 | 1 | Stockable Product | Make to Stock | Buy | 7582 |  |  |  | 1 | 30
|  | 02A1000A | M&C TechGroup Germany GmbH | PMA20 115V | M&C |  | Stationary oxygen analyser type PMA 20. With analog display in a plastic housing for wall mounting. Signal output: 4-20mA (0-20mA on request). Measuring ranges: 0-3/10/30/100 Vol%O2, incl. flowmeter with needle valve 7-70Nl/h. Transducer thermostatic controlled to +50°C. Power: 115V/50/60Hz. | Analyzer For Gas | Ea | 1 | 1 | Stockable Product | Make to Stock | Buy | 7582 |  |  |  | 1 | 30
Product_00497 |  | 02A9000 | M&C TechGroup Germany GmbH | PMA Analog/Digital MP | M&C |  | Extra charge for PMA with combined analogue/digital display. | Accessory | Ea | 1 | 1 | Stockable Product | Make to Stock | Buy | 319 |  |  |  | 1 | 30
Product_00498 |  | 02A9005 | M&C TechGroup Germany GmbH | PMA20/30 CL2-Ausführung MP | M&C |  | Extra charge for PMA 20/30 in chlorine resistant execution with a special measuring cell type PMC-1CL2. All gas bearing tubes PTFE/PVDF equipped with purge gas connectors. | Accessory | Ea | 1 | 1 | Stockable Product | Make to Stock | Buy | 2247 |  |  |  | 1 | 30
Product_00499 |  | 02A9010 | M&C TechGroup Germany GmbH | PMA20 TA-Luft MP | M&C |  | Extra charge for qualification test according to TA-Luft + EN 14181 resp. 13. and 17. BImSchV of analyser type PMA 20. | Other Service | Ea | 1 | 1 | Stockable Product | Make to Stock | Buy | 600 |  |  |  | 1 | 30
Product_00500 |  | 02A9015 | M&C TechGroup Germany GmbH | PMA20 Lösemittelfest MP | M&C |  | Extra charge for PMA 20 in solvent resistant version with special measuring cell type PMC-1LB. Material: O-ring: Kalrez, flowmeter: PVDF, tubing and fittings: PVDF/SS316. | Accessory | Ea |  |  | Stockable Product |  |  | 2160 |  |  |  | 1 | 30
Product_00501 |  | 02B1000 | M&C TechGroup Germany GmbH | Schlauch PTFE NW 4/6 | M&C |  | PTFE tube, DN 4/6mm. Price per meter. | Tube/Pipe | Ea | 1 | 1 | Stockable Product | Make to Stock | Buy | 8.74 |  |  |  | 1 | 30
Product_00502 |  | 02B1010 | M&C TechGroup Germany GmbH | Stützhülsen 4mm 1.4571 | M&C |  | Insert 4mm o.d. for PTFE hose 4/6mm, Material: SS316. | Fitting | Ea | 1 | 1 | Stockable Product | Make to Stock | Buy | 5.25 |  |  |  | 1 | 30
Product_00503 |  | 02B1020 | M&C TechGroup Germany GmbH | Stützhülsen 6mm 1.4571 | M&C |  | Insert 6mm o.d. for PTFE hose 6/8mm, Material: SS316. | Fitting | Ea | 1 | 1 | Stockable Product | Make to Stock | Buy | 6.23 |  |  |  | 1 | 30
Product_00504 |  | 02B1040 | M&C TechGroup Germany GmbH | Stützhülsen 10mm 1.4571 | M&C |  | Insert 10mm o.d. for PTFE hose 10/12mm, Material: SS316. | Fitting | Ea | 1 | 1 | Stockable Product | Make to Stock | Buy | 7.4 |  |  |  | 1 | 30
Product_00505 |  | 02B2000 | M&C TechGroup Germany GmbH | Schlauch PTFE NW 6/8 | M&C |  | PTFE tube, DN 6/8mm. Price per meter. | Tube/Pipe | Ea | 1 | 1 | Stockable Product | Make to Stock | Buy | 11.3 |  |  |  | 1 | 30
Product_00506 |  | 02B2500 | M&C TechGroup Germany GmbH | Schlauch PTFE NW 8/10 | M&C |  | PTFE tube, DN 8/10mm. Price per meter. | Tube/Pipe | Ea | 1 | 1 | Stockable Product | Make to Stock | Buy | 13.3 |  |  |  | 1 | 30
Product_00507 |  | 02B3000 | M&C TechGroup Germany GmbH | Schlauch PTFE NW 10/12 | M&C |  | PTFE tube, DN 10/12mm. Price per meter. | Tube/Pipe | Ea | 1 | 1 | Stockable Product | Make to Stock | Buy | 17.1 |  |  |  | 1 | 30
Product_00508 |  | 02E1000 | M&C TechGroup Germany GmbH | FA1bi, mit 3m Kabel | M&C |  | Optical flow alarm sensor type FA1 bi. Photo-electric bistable clamp-on for flowmeter tube sites: 5-14mm,. With 3m connecting cable. | Sensor | Ea | 1 | 1 | Stockable Product | Make to Stock | Buy | 226 |  |  |  | 1 | 30
Product_00509 |  | 02E1010 | M&C TechGroup Germany GmbH | FA1bi, mit 6m Kabel | M&C |  | Optical flow alarm sensor type FA1bi (photoelectric) for tube size 5-14mm with 6m connecting cable. | Sensor | Ea | 1 | 1 | Stockable Product | Make to Stock | Buy | 235 |  |  |  | 1 | 30
Product_00510 |  | 02E2000 | M&C TechGroup Germany GmbH | FA2bi, mit 3m Kabel | M&C |  | Optical flow sensor type FA2 bi. Photo-electric bistable clamp-on for flowmeter tube sites: 13-27mm,. With 3m connecting cable. | Sensor | Ea | 1 | 1 | Stockable Product | Make to Stock | Buy | 398 |  |  |  | 1 | 30
Product_00511 |  | 02E3000 | M&C TechGroup Germany GmbH | FA3bi, mit 3m Kabel | M&C |  | Photoelectric bistable clamp-on optical flow sensor type FA3bi for tube site 26-55mm with 3m of connecting cable. | Accessory | Ea | 1 | 1 | Stockable Product | Make to Stock | Buy | 523 |  |  |  | 1 | 30
Product_00512 |  | 02E3500 | M&C TechGroup Germany GmbH | FA20mo | M&C |  | Photoelectric monostable clamp-on. Optical flow sensor type FA20 mo For tube site 5-14mm | Accessory | Ea | 1 | 1 | Stockable Product | Make to Stock | Buy | 206 |  |  |  | 1 | 30
Product_00513 |  | 02E4001 | M&C TechGroup Germany GmbH | FA1-H, Sensorkopf bi 3mm | M&C |  | Sensor head FA1-H with 5-14mm clamping range. For 4 optical fibers type FO1/2, max. 180°C. | Sensor | Ea | 1 | 1 | Stockable Product | Make to Stock | Buy | 186 |  |  |  | 1 | 30
Product_00514 |  | 02E4010 | M&C TechGroup Germany GmbH | K-FA-H Vorverstärker Lichtl. | M&C |  | Pre amplifiere type K-FA-H mono/bistable with connectionadapter OA for fibre optic in a wallmounting enclosure IP54 80x160x55mm, with fault and operation indication. | Electronic & Electric Shop | Ea | 1 | 1 | Stockable Product | Make to Stock | Buy | 256 |  |  |  | 1 | 30
Product_00515 |  | 02E4020 | M&C TechGroup Germany GmbH | K-FA-bi Vorverstärker | M&C |  | Pre amplifier K-FA bistable or on request monostable in wall mounting enclosure IP54 80x160x55mm with fault and operation indication in case of sensor cable >10m. | Electronic & Electric Shop | Ea | 1 | 1 | Stockable Product | Make to Stock | Buy | 171 |  |  |  | 1 | 30
Product_00516 |  | 02E4060 | M&C TechGroup Germany GmbH | Lichtleiter FO1 600mm | M&C |  | Fibre optic light guide type FO1 with ready-for-use ends. Length 600mm, for temperatures up to 180°C. (mono 2x) | Electronic & Electric Shop | Ea | 1 | 1 | Stockable Product | Make to Stock | Buy | 196 |  |  |  | 1 | 30
Product_00517 |  | 02E4063 | M&C TechGroup Germany GmbH | Lichtleiter FO3 900mm | M&C |  | Fibre optic light guide type FO3 with ready-for-use ends, length 900mm. For temperatures up to 180°C. (mono 2x) | Electronic & Electric Shop | Ea | 1 | 1 | Stockable Product | Make to Stock | Buy | 228 |  |  |  | 1 | 30
Product_00518 |  | 02E4065 | M&C TechGroup Germany GmbH | Lichtleiter FO2 1200mm | M&C |  | Fibre optic light guide type FO2 with ready-for-use ends. length 1200mm. For temperatures up to 180°C. (mono 2x). | Electronic & Electric Shop | Ea | 1 | 1 | Stockable Product | Make to Stock | Buy | 250 |  |  |  | 1 | 30
Product_00519 |  | 02E4270 | M&C TechGroup Germany GmbH | FA1-H, mo-6 | M&C |  | Complete flow alarm unit type FA1-H mo-6 consisting of: Sensor FA2-H 02E4001, 2 fibre-optic light guides FO1 02E4060, pre-amplifier with adapter K-FA-H 02E4010, electronic controller FA-1.1 02E7300 230V 50Hz or 115V 60Hz. | Sensor | Ea | 1 | 1 | Stockable Product | Make to Stock | Buy | 1014 |  |  |  | 1 | 30
Product_00520 |  | 02E4273 | M&C TechGroup Germany GmbH | FA1-H, mo-9 | M&C |  | Complete flow alarm unit type FA1-H mo-9 consisting of: Sensor FA2-H 02E4001, 2 fibre-optic light guides FO3 02E4063, pre-amplifier with adapter K-FA-H 02E4010, electronic controller FA-1.1 02E7300 230V 50Hz or 115V 60Hz | Sensor | Ea | 1 | 1 | Stockable Product | Make to Stock | Buy | 1077 |  |  |  | 1 | 30
Product_00521 |  | 02E4275 | M&C TechGroup Germany GmbH | FA1-H, mo-12 | M&C |  | Complete flow alarm unit type FA1-H mo-12 consisting of: Sensor FA2-H 02E4001, 2 fibre-optic light guides FO2 02E4065, pre-amplifier with adapter K-FA-H 02E4010, Electronic controller FA-1.1 02E7300 230V 50Hz or 115V 60Hz. | Sensor | Ea | 1 | 1 | Stockable Product | Make to Stock | Buy | 1118 |  |  |  | 1 | 30
Product_00522 |  | 02E7110 | M&C TechGroup Germany GmbH | FA1.4 Auswertelektronik 230V | M&C |  | Electronic controller type FA-1.4, rail-mounting enclosure (22mm wide with faultand operation indication for front adjustment. Power: 230VAC. | Indicator & Controller | Ea | 1 | 1 | Stockable Product | Make to Stock | Buy | 212 |  |  |  | 1 | 30
Product_00523 |  | 02E7110a | M&C TechGroup Germany GmbH | FA1.4 Auswertelektronik 115V | M&C |  | Electronic controller type FA-1.4 rail-mounting enclosure (22mm wide with faultand operation indication for front adjustment. Power: 115VAC. | Indicator & Controller | Ea | 1 | 1 | Stockable Product | Make to Stock | Buy | 212 |  |  |  | 1 | 30
Product_00524 |  | 02E7110d | M&C TechGroup Germany GmbH | FA1.4 Auswertelektronik 24V | M&C |  | Electronic controller type FA-1.4 rail-mounting enclosure (22mm wide with faultand operation indication for front adjustment. Power: 24 VAC/DC. | Indicator & Controller | Ea | 1 | 1 | Stockable Product | Make to Stock | Buy | 212 |  |  |  | 1 | 30
Product_00525 |  | 02E7300 | M&C TechGroup Germany GmbH | FA1.1 Auswertelektronik 230V | M&C |  | Electronic controller type FA-1.1, in a wall-mounting enclosure with fault- and operation indication. Power: 115/230V, 50/60Hz. | Indicator & Controller | Ea | 1 | 1 | Stockable Product | Make to Stock | Buy | 200 |  |  |  | 1 | 30
Product_00526 |  | 02E7300b | M&C TechGroup Germany GmbH | FA1.1 Auswertelektronik 24V~ | M&C |  | Electronic controller type FA-1.1, in a wall-mounting enclosure with fault- and operation indication. Power: 24V/50Hz. | Indicator & Controller | Ea | 1 | 1 | Stockable Product | Make to Stock | Buy | 277 |  |  |  | 1 | 30
Product_00527 |  | 02E7300d | M&C TechGroup Germany GmbH | FA1.1 Auswertelektronik 24V- | M&C |  | Electronic controller type FA-1.1 in a wall-mounting enclosure with fault- and operation indication. Power: 24VDC. | Indicator & Controller | Ea | 1 | 1 | Stockable Product | Make to Stock | Buy | 277 |  |  |  | 1 | 30
Product_00528 |  | 02F1000 | M&C TechGroup Germany GmbH | FP-2T-D | M&C |  | Universal filter type FP-2T-D, with GL25-condensate outlet in the glass body and filter element made of PTFE, filter porosity: 2µm. Material: PVDF, Viton, glass, PTFE. | Filter Housing | Ea | 1 | 1 | Stockable Product | Make to Stock | Buy | 241 |  |  |  | 1 | 30
Product_00529 |  | 02F1200 | M&C TechGroup Germany GmbH | FP-20T-D | M&C |  | Universal filter type FP-20T-D, with GL25-condensate outlet in the glass body and filter element made of PTFE, filter porosity: 20µm. Material: PVDF, Viton, glass, PTFE. | Filter Housing | Ea | 1 | 1 | Stockable Product | Make to Stock | Buy | 241 |  |  |  | 1 | 30
Product_00530 |  | 02F1300 | M&C TechGroup Germany GmbH | FP-2K-D | M&C |  | Universal filter type FP-2K-D, with GL25-condensate outlet in the glass body and filter element made of ceramics, filter porosity: 2µm. Material: PVDF, Viton, glass, ceramics. | Filter Housing | Ea | 1 | 1 | Stockable Product | Make to Stock | Buy | 249 |  |  |  | 1 | 30
Product_00531 |  | 02F1310 | M&C TechGroup Germany GmbH | FP-20K-D | M&C |  | Universal filter type FP-20K-D, with GL25-condensate outlet in the glass body and filter element made of ceramics, filter porosity: 20µm. Material: PVDF, Viton, glass, ceramics. | Filter Housing | Ea | 1 | 1 | Stockable Product | Make to Stock | Buy | 249 |  |  |  | 1 | 30
Product_00532 |  | 02F1400 | M&C TechGroup Germany GmbH | FP-70P200-D Wasserfilter | M&C |  | Universal bypass filter type FP-70P200-D with polypropylen filtering element, 200mm long, filter porosity 70µm. Material: PVDF, Viton, glass, PP. | Filter Element | Ea | 1 | 1 | Stockable Product | Make to Stock | Buy | 396 |  |  |  | 1 | 30
Product_00533 |  | 02F1440 | M&C TechGroup Germany GmbH | FP-70P190-D Bypassfilter | M&C |  | Universal bypassfilter type FP-70P190-D with self cleaning effect through bypass current. Filterelement Polyropylen lenght 190mm, 70µm. material PVDF, viton, glass, PP. | Filter Element | Ea | 1 | 1 | Stockable Product | Make to Stock | Buy | 441 |  |  |  | 1 | 30
Product_00534 |  | 02F1450 | M&C TechGroup Germany GmbH | FP-200P190-D Bypassfilter | M&C |  | Universal bypass filter type FP-200-P190-D self cleaning effect through by-pass system. With polypropylen filtering element, length 190mm, filter porosity 200µm. According drawing No 2207-1.1.0. Material: PVDF, Viton glass, PP. | Filter Element | Ea | 1 | 1 | Stockable Product | Make to Stock | Buy | 441 |  |  |  | 1 | 30
Product_00535 |  | 02F1490 | M&C TechGroup Germany GmbH | FP-2GF-D | M&C |  | Universal filter type FP-2GF-D, with GL25-condensate outlet in the glass body and glass-fiber filter element, filter porosity: 2µm. Material: PVDF, Viton, glass. | Filter Element | Ea | 1 | 1 | Stockable Product | Make to Stock | Buy | 240 |  |  |  | 1 | 30
Product_00536 |  | 02F1500 | M&C TechGroup Germany GmbH | FP-0.1GF-D | M&C |  | Universal filter type FP-0.1GF-D, with GL25-condensate outlet in the glass body and ultra-fine glass-fiber filter element, filter porosity: 0,1µm. Material: PVDF, Viton, glass. | Filter Element | Ea | 1 | 1 | Stockable Product | Make to Stock | Buy | 270 |  |  |  | 1 | 30
Product_00537 |  | 02F2000 | M&C TechGroup Germany GmbH | FT-2T-D | M&C |  | Universal filter type FT-2T-D with condensate separator with PTFE deep filtering element, filter porosity 2µm. Material: PTFE, FEP, glass. | Filter Element | Ea | 1 | 1 | Stockable Product | Make to Stock | Buy | 446 |  |  |  | 1 | 30
Product_00538 |  | 02F2100 | M&C TechGroup Germany GmbH | FT-2GF-D | M&C |  | Universal filter type FT-2 GF-D with condensate separator with glass fibre filter element, filter porosity 2µm. Material: PTFE, FEP, glass. | Filter Element | Ea | 1 | 1 | Stockable Product | Make to Stock | Buy | 456 |  |  |  | 1 | 30
Product_00539 |  | 02F2200 | M&C TechGroup Germany GmbH | FT-20T-D | M&C |  | Universal filter type FT-20T-D with condensate separator with PTFE deep filtering element, filter porosity 2µm. Material: PTFE, FEP, glass. | Filter Element | Ea | 1 | 1 | Stockable Product | Make to Stock | Buy | 446 |  |  |  | 1 | 30
Product_00540 |  | 02F2300 | M&C TechGroup Germany GmbH | FT-2K-D | M&C |  | Universal filter type FT-2K-D with condensate separator with ceramic deep bed filter element, filter porosity 2µm. Material: PTFE, FEP, glass, ceramics. | Filter Element | Ea | 1 | 1 | Stockable Product | Make to Stock | Buy | 456 |  |  |  | 1 | 30
Product_00541 |  | 02F2310 | M&C TechGroup Germany GmbH | FT-20K-D | M&C |  | Universal filter type FT-20K-D with condensate separator with ceramic deep bed filter element, filter porosity 20µm. Material: PTFE, FEP, glass, ceramics. | Filter Element | Ea | 1 | 1 | Stockable Product | Make to Stock | Buy | 456 |  |  |  | 1 | 30
Product_00542 |  | 02F2400 | M&C TechGroup Germany GmbH | FT-0.1GF-D | M&C |  | Universal filter type FT-0,1 GF-D with condensate separator with glass fibre filter element, filter porosity 0,1µm. Material: PTFE, FEP, glass. | Filter Element | Ea | 1 | 1 | Stockable Product | Make to Stock | Buy | 477 |  |  |  | 1 | 30
Product_00543 |  | 02F2500 | M&C TechGroup Germany GmbH | FT-20SS-D | M&C |  | Universal filter type FT-20SS-D with condensate separator with stainless steel deep filtering element, filter porosity 20µm. Material: PTFE, FEP, glass, SS316. | Filter Element | Ea | 1 | 1 | Stockable Product | Make to Stock | Buy | 548 |  |  |  | 1 | 30
Product_00544 |  | 02F2550 | M&C TechGroup Germany GmbH | FS-2K-D | M&C |  | Universal filter type FS-2K-D with condensate separator with ceramic deep filtering element, filter porosity 2µm. Material: SS316, Viton, ceramic. | Filter Element | Ea | 1 | 1 | Stockable Product | Make to Stock | Buy | 394 |  |  |  | 1 | 30
Product_00545 |  | 02F2560 | M&C TechGroup Germany GmbH | FS-20K-D | M&C |  | Universal filter type FS-20K-D with condensate separator with ceramic deep filtering element, filter porosity 20µm. Material: SS316, Viton, ceramic. | Filter Element | Ea | 1 | 1 | Stockable Product | Make to Stock | Buy | 395 |  |  |  | 1 | 30
Product_00546 |  | 02F2600 | M&C TechGroup Germany GmbH | FT-3SS-D | M&C |  | Universal filter type FT-3SS-D with condensate separator with stainless steel deep filtering element, filter porosity 3µm. Material: PTFE, FEP, glass, SS316. | Filter Element | Ea | 1 | 1 | Stockable Product | Make to Stock | Buy | 548 |  |  |  | 1 | 30
Product_00547 |  | 02F2650 | M&C TechGroup Germany GmbH | FS-2T-D | M&C |  | Universal filter type FS-2T-D with condensate separator with PTFE deep filtering element, filter porosity 2µm. Material: SS316, Viton, PTFE. | Filter Element | Ea | 1 | 1 | Stockable Product | Make to Stock | Buy | 387 |  |  |  | 1 | 30
Product_00548 |  | 02F2660 | M&C TechGroup Germany GmbH | FS-20T-D | M&C |  | Universal filter type FS-20T-D with condensate separator with PTFE deep filtering element, filter porosity 20µm. Material: SS316, Viton, PTFE. | Filter Element | Ea | 1 | 1 | Stockable Product | Make to Stock | Buy | 387 |  |  |  | 1 | 30
Product_00549 |  | 02F2665 | M&C TechGroup Germany GmbH | FSS-2T-D | M&C |  | Universal filter type FSS-2T-D with condensate separator with PTFE deep filtering element, filter porosity 2µm. Material: SS316, Viton, PTFE. | Filter Element | Ea | 1 | 1 | Stockable Product | Make to Stock | Buy | 524 |  |  |  | 1 | 30
Product_00550 |  | 02F2670 | M&C TechGroup Germany GmbH | FSS-20T-D | M&C |  | Universal filter type FSS-20T-D with condensate separator with PTFE deep filtering element, filter porosity 20µm. Material: SS 316, Viton, PTFE. | Filter Element | Ea | 1 | 1 | Stockable Product | Make to Stock | Buy | 524 |  |  |  | 1 | 30
Product_00551 |  | 02F2685 | M&C TechGroup Germany GmbH | FSS-0,1GF-D | M&C |  | Universal filter type FSS-0,1GF-D with condensate separator and glass fibre filtering element, filter porosity 0,1µm. Material: SS316, Viton, glass. | Filter Element | Ea | 1 | 1 | Stockable Product | Make to Stock | Buy | 523 |  |  |  | 1 | 30
Product_00552 |  | 02F2690 | M&C TechGroup Germany GmbH | FSS-2K-D | M&C |  | Universal filter type FSS-2K-D with condensate separator with ceramic deep filtering element, filter porosity 2µm. Material: SS 316, Viton, ceramic | Filter Element | Ea | 1 | 1 | Stockable Product | Make to Stock | Buy | 548 |  |  |  | 1 | 30
Product_00553 |  | 02F2695 | M&C TechGroup Germany GmbH | FSS-20K-D | M&C |  | Universal filter type FSS-20K-D with condensate separator with ceramic deep filtering element, filter porosity 20µm. Material: SS316, Viton, ceramic. | Filter Element | Ea | 1 | 1 | Stockable Product | Make to Stock | Buy | 548 |  |  |  | 1 | 30
Product_00554 |  | 02F2705 | M&C TechGroup Germany GmbH | FSS-20SS-D | M&C |  | Universal filter type FSS-20SS-D with condensate separator and stainless steel deep filtering element, filter porosity 20µm. Material: SS316, Viton. | Filter Element | Ea | 1 | 1 | Stockable Product | Make to Stock | Buy | 627 |  |  |  | 1 | 30
Product_00555 |  | 02F2710 | M&C TechGroup Germany GmbH | FS-0,1GF-D | M&C |  | Universal filter type FS-0,1GF-D with condensate separator and glass fibre filtering element, filter porosity 0,1µm. connection: G1/4"i, Material: SS316, Viton, glass fibre. | Filter Element | Ea | 1 | 1 | Stockable Product | Make to Stock | Buy | 411 |  |  |  | 1 | 30
Product_00556 |  | 02F3000 | M&C TechGroup Germany GmbH | FP-2T/LA1.1 06 | M&C |  | Universal filter type FP-2T/LA1 with liquid alarm sensor type LA1S for conductive media and eletronic controller type LA1.1 06 in a wall mounting rack. Incl. filter element made of PTFE, filter porosity: 2µm. Material: PVDF, Viton, glass, platinum, PTFE. Power: 230V/50Hz or 115V/60Hz to switch over. | Filter Element | Ea | 1 | 1 | Stockable Product | Make to Stock | Buy | 584 |  |  |  | 1 | 30
Product_00557 |  | 02F3001 | M&C TechGroup Germany GmbH | FP-2T/LA1.4 230V | M&C |  | Universal filter type FP-2T/LA1.4, with liquid alarm sensor type LA1S for conductive media and eletronic controller type LA1.4 in a rail mounting rack. Incl. filter element made of PTFE, filter porosity: 2µm. Material: PVDF, Viton, glass, platinum, PTFE. Power: 230V/50Hz. | Filter Element | Ea | 1 | 1 | Stockable Product | Make to Stock | Buy | 584 |  |  |  | 1 | 30
|  | 02F3001a | M&C TechGroup Germany GmbH | FP-2T/LA1.4 115V | M&C |  | Universal filter type FP-2T/LA1.4, with liquid alarm sensor type LA1S for conductive media and eletronic controller type LA1.4 in a rail mounting rack. Incl. filter element made of PTFE, filter porosity: 2µm. Material: PVDF, Viton, glass, platinum, PTFE. Power: 115VAC | Filter Element | Ea | 1 | 1 | Stockable Product | Make to Stock | Buy | 584 |  |  |  | 1 | 30
Product_00558 |  | 02F3200 | M&C TechGroup Germany GmbH | FP-2K/LA1.1 06 | M&C |  | Universal filter type FP-2K/LA 1, with liquid alarm sensor type LA1S for conductive media and eletronic controller type LA1.1 06 in a wall mounting rack. Incl. filter element made of PTFE, filter porosity: 2µm. Material: PVDF, Viton, glass, platinum, ceramic. Power: 230V/50Hz or 115V/60Hz to switch over. | Filter Element | Ea | 1 | 1 | Stockable Product | Make to Stock | Buy | 593 |  |  |  | 1 | 30
Product_00559 |  | 02F3201 | M&C TechGroup Germany GmbH | FP-2K/LA1.4 230V | M&C |  | Universal filter type FP-2K/LA1.4, with liquid alarm sensor type LA1s for conductive media and eletronic controller type LA1.4 in a rail mounting rack. Incl. filter element made of ceramics. filter porosity: 2µm. Material: PVDF, Viton, glass, platinum, ceramic. Power: 230V/50Hz | Filter Element | Ea | 1 | 1 | Stockable Product | Make to Stock | Buy | 593 |  |  |  | 1 | 30
Product_00560 |  | 02F3300 | M&C TechGroup Germany GmbH | FP-0.1GF/LA1.1 | M&C |  | Universal filter type FP-0.1GF/LA1.1, with liquid alarm sensor type LA1S for conductive media and eletronic controller type LA1.1 in a wall mounting rack. Incl. filter element made of glass-fibre. filter porosity: 0,1µm. Material: PVDF, glass, platinum, glass-fibre, Viton. Power: 230V/50Hz or 115V/60Hz to switch over. | Filter Element | Ea | 1 | 1 | Stockable Product | Make to Stock | Buy | 615 |  |  |  | 1 | 30
Product_00561 |  | 02F3301 | M&C TechGroup Germany GmbH | FP-0.1GF/LA1.4 230V | M&C |  | Universal filter type FP-0.1GF/LA1.4, with liquid alarm sensor type LA1S for conductive media and eletronic controller type LA1.4 in a rail mounting rack. Incl. filter element made of glass-fibre. filter porosity: 0,1µm. Material: PVDF, glass, platinum, glass-fibre, Viton. Power: 230V/50Hz |  | Ea |  |  | Stockable Product |  | Buy | 615 |  |  |  | 1 | 30
Product_00562 |  | 02F3301a | M&C TechGroup Germany GmbH | FP-0.1GF/LA1.4 115V | M&C |  | Universal filter type FP-0.1GF/LA1.4, with liquid alarm sensor type LA1S for conductive media and eletronic controller type LA1.4 in a rail mounting rack. Incl. filter element made of glass-fibre. filter porosity: 0,1µm. Material: PVDF, glass, platinum, glass-fibre, Viton. Power: 115V/50(60)Hz | Filter Element | Ea | 1 | 1 | Stockable Product | Make to Stock | Buy | 615 |  |  |  | 1 | 30
Product_00563 |  | 02F4000 | M&C TechGroup Germany GmbH | FT-2T/LA1.1 | M&C |  | Universal filter type FT-2T/LA1, with liquid alarm sensor type LA1S for conductive media and eletronic controller type LA1.1 in a wall mounting rack. Incl. filter element made of PTFE. filter porosity: 2µm. Material: Glass, platinum, PTFE, Viton. Power: 230V/50Hz or 115V/60Hz to switch over. | Filter Element | Ea | 1 | 1 | Stockable Product | Make to Stock | Buy | 799 |  |  |  | 1 | 30
Product_00564 |  | 02F4200 | M&C TechGroup Germany GmbH | FT-2K/LA1.1 | M&C |  | Universal filter type FT-2K/LA1, with liquid alarm sensor type LA1S for conductive media and eletronic controller type LA1.1 in a wall mounting rack. Incl. filter element made of ceramics. filter porosity: 2µm. Material: Glass, platinum, PTFE, Viton, ceramics. Power: 230V/50Hz or 115V/60Hz to switch over. | Filter Element | Ea | 1 | 1 | Stockable Product | Make to Stock | Buy | 808 |  |  |  | 1 | 30
Product_00565 |  | 02F4300 | M&C TechGroup Germany GmbH | FT-3SS/LA1.1 | M&C |  | Universal filter type FT-3SS/LA1, with liquid alarm sensor type LA1S for conductive media and eletronic controller type LA1.1 in a wall mounting rack. Incl. filter element made of stainless steel. filter porosity: 3µm. Material: Glass, platinum, PTFE, Viton, SS316. Power: 230V/50Hz or 115V/60Hz to switch over. | Filter Element | Ea | 1 | 1 | Stockable Product | Make to Stock | Buy | 901 |  |  |  | 1 | 30
Product_00566 |  | 02K1000 | M&C TechGroup Germany GmbH | EC-1G 230V | M&C | EC-1G | Compressor gas cooler type EC-1G. In panel version or on request in 19"-version. depth of housing: 450mm. electronical controlled at +5°C, high/low temperature alarm with 2 changeover contacts, Jet-stream heat exchanger out of Duran glass for 1x 250Nl/h (max. 4pcs.). connections: sample gas: GL18-6mm, condensate: GL25-12mm. Power: 230V/50Hz. | Cooler - Compressor | Ea | 1 | 1 | Stockable Product | Make to Stock | Buy | 3379 |  |  |  | 1 | 30
Product_00567 |  | 02K1000a | M&C TechGroup Germany GmbH | EC-1G 115V | M&C | EC-1G | Compressor gas cooler type EC-1G. In panel version or on request in 19"-version. depth of housing: 450mm. electronical controlled at +5°C, high/low temperature alarm with 2 changeover contacts, Jet-stream heat exchanger out of Duran glass for 1x 250Nl/h (max. 4pcs.). connections: sample gas: GL18-6mm, condensate: GL25-12mm. Power: 115V/60Hz. | Cooler - Compressor | Ea | 1 | 1 | Stockable Product | Make to Stock | Buy | 3490 |  |  |  | 1 | 30
Product_00568 |  | 02K1500 | M&C TechGroup Germany GmbH | ECS-1G 230V | M&C | ECS-1G | Compressor gas cooler type ECS-1G. In panel version or on request in 19"-version. depth of housing: 360mm. electronical controlled at +5°C, high/low temperature alarm with 2 changeover contacts, Jet-stream heat exchanger out of Duran glass for 1x 250Nl/h (max. 4pcs.). connections: sample gas: GL18-6mm, condensate: GL25-12mm. Power: 230V/50Hz. | Cooler - Compressor | Ea | 1 | 1 | Stockable Product | Make to Stock | Buy | 3379 |  |  |  | 1 | 30
Product_00569 |  | 02K1500a | M&C TechGroup Germany GmbH | ECS-1G 115V | M&C | ECS-1G | Compressor gas cooler type ECS-1G. In panel version or on request in 19"-version. depth of housing: 360mm. electronical controlled at +5°C, high/low temperature alarm with 2 changeover contacts, Jet-stream heat exchanger out of Duran glass for 1x 250Nl/h (max. 4pcs.). connections: sample gas: GL18-6mm, condensate: GL25-12mm. Power: 115V/60Hz. | Cooler - Compressor | Ea | 1 | 1 | Stockable Product | Make to Stock | Buy | 3490 |  |  |  | 1 | 30
Product_00570 |  | 02K2000 | M&C TechGroup Germany GmbH | EC-1SS 230V | M&C | EC-1SS | Compressor gas cooler type EC-1SS. In panel version or on request in 19"-version. depth of housing: 450mm. electronical controlled at +5°C, high/low temperature alarm with 2 changeover contacts, Jet-stream heat exchanger out of SS316 for 1x 250Nl/h (max. 4pcs.). connections: sample gas: G1/4"i, condensate: G3/8"i. Power: 230V/50Hz. | Cooler - Compressor | Ea | 1 | 1 | Stockable Product | Make to Stock | Buy | 3535 |  |  |  | 1 | 30
Product_00571 |  | 02K2000a | M&C TechGroup Germany GmbH | EC-1SS 115V | M&C | EC-1SS | Compressor gas cooler type EC-1SS. In panel version or on request in 19"-version. depth of housing: 450mm. electronical controlled at +5°C, high/low temperature alarm with 2 changeover contacts, Jet-stream heat exchanger out of SS316 for 1x 250Nl/h (max. 4pcs.). connections: sample gas: G1/4"i, condensate: G3/8"i. Power: 115V/60Hz. | Cooler - Compressor | Ea | 1 | 1 | Stockable Product | Make to Stock | Buy | 3648 |  |  |  | 1 | 30
Product_00572 |  | 02K2500 | M&C TechGroup Germany GmbH | ECS-1SS 230V | M&C | ECS-1SS | Compressor gas cooler type ECS-1SS. In panel version or on request in 19"-version. depth of housing: 360mm. electronical controlled at +5°C, high/low temperature alarm with 2 changeover contacts, Jet-stream heat exchanger out of SS316 for 1x 250Nl/h (max. 4pcs.). connections: sample gas: G1/4"i, condensate: G3/8"i. Power: 230V/50Hz. | Cooler - Compressor | Ea | 1 | 1 | Stockable Product | Make to Stock | Buy | 3535 |  |  |  | 1 | 30
Product_00573 |  | 02K2500a | M&C TechGroup Germany GmbH | ECS-1SS 115V | M&C | ECS-1SS | Compressor gas cooler type ECS-1SS. In panel version or on request in 19"-version. depth of housing: 360mm. electronical controlled at +5°C, high/low temperature alarm with 2 changeover contacts, Jet-stream heat exchanger out of SS316 for 1x 250Nl/h (max. 4pcs.). connections: sample gas: G1/4"i, condensate: G3/8"i. Power: 115V/60Hz. | Cooler - Compressor | Ea | 1 | 1 | Stockable Product | Make to Stock | Buy | 3648 |  |  |  | 1 | 30
Product_00574 |  | 02K3000 | M&C TechGroup Germany GmbH | EC-1PV 230V | M&C | EC-1PV | Compressor gas cooler type EC-1PV. In panel version or on request in 19"-version. depth of housing: 450mm. electronical controlled at +5°C, high/low temperature alarm with 2 changeover contacts, Jet-stream heat exchanger out of PVDF for 1x 250Nl/h (max. 4pcs.). connections: sample gas: G1/4"i, condensate: G3/8"i. Power: 230V/50Hz. | Cooler - Compressor | Ea | 1 | 1 | Stockable Product | Make to Stock | Buy | 3550 |  |  |  | 1 | 30
Product_00575 |  | 02K3000a | M&C TechGroup Germany GmbH | EC-1PV 115V | M&C | EC-1PV | Compressor gas cooler type EC-1PV. In panel version or on request in 19"-version. depth of housing: 450mm. electronical controlled at +5°C, high/low temperature alarm with 2 changeover contacts, Jet-stream heat exchanger out of PVDF for 1x 250Nl/h (max. 4pcs.). connections: sample gas: G1/4"i, condensate: G3/8"i. Power: 115V/60Hz. | Cooler - Compressor | Ea | 1 | 1 | Stockable Product | Make to Stock | Buy | 3664 |  |  |  | 1 | 30
Product_00576 |  | 02K3500 | M&C TechGroup Germany GmbH | ECS-1PV 230V | M&C | ECS-1PV | Compressor gas cooler type ECS-1PV. In panel version or on request in 19"-version. depth of housing: 360mm. electronical controlled at +5°C, high/low temperature alarm with 2 changeover contacts, Jet-stream heat exchanger out of PVDF for 1x 250Nl/h (max. 4pcs.). connections: sample gas: G1/4"i, condensate: G3/8"i. Power: 230V/50Hz. | Cooler - Compressor | Ea | 1 | 1 | Stockable Product | Make to Stock | Buy | 3550 |  |  |  | 1 | 30
Product_00577 |  | 02K3500a | M&C TechGroup Germany GmbH | ECS-1PV 115V | M&C | ECS-1PV | Compressor gas cooler type ECS-1PV. In panel version or on request in 19"-version. depth of housing: 360mm. electronical controlled at +5°C, high/low temperature alarm with 2 changeover contacts, Jet-stream heat exchanger out of PVDF for 1x 250Nl/h (max. 4pcs.). connections: sample gas: G1/4"i, condensate: G3/8"i. Power: 115V/60Hz. | Cooler - Compressor | Ea | 1 | 1 | Stockable Product | Make to Stock | Buy | 3664 |  |  |  | 1 | 30
Product_00578 |  | 02K4000x | M&C TechGroup Germany GmbH | EC-L/2 ohne WT 230V | M&C | EC-L/2 | Compressor gas cooler type EC-L/2 In panel version. Prepared for two Jet-stream heat exchanger with 250Nl/h. electronical controlled at +5°C, high/low temperature alarm range and sample outlet dew point adjustable by incorporated electronic controller, temperature adjusted at +5°C, with 1 changeover contact, Thermometer with digital display: -10/+50°C. Power: 230V/50Hz. | Cooler - Compressor | Ea | 1 | 1 | Stockable Product | Make to Stock | Buy | 2883 |  |  |  | 1 | 30
Product_00579 |  | 02K4000xa | M&C TechGroup Germany GmbH | EC-L/2 ohne WT 115V | M&C | EC-L/2 | Compressor gas cooler type EC-L/2 In panel version. Prepared for two Jet-stream heat exchanger with 250Nl/h. electronical controlled at +5°C, high/low temperature alarm range and sample outlet dew point adjustable by incorporated electronic controller, temperature adjusted at +5°C, with 1 changeover contact, Thermometer with digital display: -10/+50°C. Power: 115V/50-60Hz | Cooler - Compressor | Ea | 1 | 1 | Stockable Product | Make to Stock | Buy | 3024 |  |  |  | 1 | 30
Product_00580 |  | 02K5000 | M&C TechGroup Germany GmbH | ECEx-1G 230V | M&C | EC-Ex-1G | Compressor gas cooler type EC-Ex-1G. Explosion-proofed version for Ex-Zone 1 with protection class according to ATEX: II 2 G EEx p e d q (ib) IIC T4 KEMA03ATEX2113. In panel version or on request 19"-rack version. depth of housing: 450mm. electronical controlled at +5°C, high/low temperature alarm with 1 changeover contact, Jet-stream heat exchanger out of Duran glass for 1x 250Nl/h (max. 4pcs.). connections: sample gas: GL18-6mm, condensate: GL25-12mm. Power: 230V/50Hz. | Cooler - Compressor | Ea | 1 | 1 | Stockable Product | Make to Stock | Buy | 5878 |  |  |  | 1 | 30
Product_00581 |  | 02K5000a | M&C TechGroup Germany GmbH | ECEx-1G 115V | M&C | EC-Ex-1G | Compressor gas cooler type EC-Ex-1G. Explosion-proofed version for Ex-Zone 1 with protection class according to ATEX: II 2 G EEx p e d q (ib) IIC T4 KEMA03ATEX2113. In panel version or on request in 19"-rack version. depth of housing: 450mm. electronical controlled at +5°C, high/low temperature alarm with 1 changeover contact, Jet-stream heat exchanger out of Duran glass for 1x 250Nl/h (max. 4pcs.). connections: sample gas: GL18-6mm, condensate: GL25-12mm. Power: 115V/50-60Hz | Cooler - Compressor | Ea | 1 | 1 | Stockable Product | Make to Stock | Buy | 6527 |  |  |  | 1 | 30
Product_00582 |  | 02K5010 | M&C TechGroup Germany GmbH | ECEx-1SS 230V | M&C | EC-Ex-1SS | Compressor gas cooler type EC-Ex-1SS. Explosion-proofed version for Ex-Zone 1 with protection class according to ATEX: II 2 G EEx p e d q (ib) IIC T4 KEMA03ATEX2113. In panel version or on request in 19"-rack version. depth of housing: 450mm. electronical controlled at +5°C, high/low temperature alarm with 1 changeover contact, Jet-stream heat exchanger out of SS316 for 1x 250Nl/h (max. 4pcs.). connections: sample gas: G1/4"i, condensate: G3/8"i. Power: 230V/50Hz. | Cooler - Compressor | Ea | 1 | 1 | Stockable Product | Make to Stock | Buy | 6049 |  |  |  | 1 | 30
Product_00583 |  | 02K5010a | M&C TechGroup Germany GmbH | ECEx-1SS 115V | M&C | EC-Ex-1SS | Compressor gas cooler type EC-Ex-1SS. Explosion-proofed version for Ex-Zone 1 with protection class according to ATEX: II 2 G EEx p e d q (ib) IIC T4 KEMA03ATEX2113. In panel version or on request in 19"-rack version. depth of housing: 450mm. electronical controlled at +5°C, high/low temperature alarm with 1 changeover contact, Jet-stream heat exchanger out of SS316 for 1x 250Nl/h (max. 4pcs.). connections: sample gas: G1/4"i, condensate: G3/8"i. Power: 115V/50-60Hz. | Cooler - Compressor | Ea | 1 | 1 | Stockable Product | Make to Stock | Buy | 6692 |  |  |  | 1 | 30
Product_00584 |  | 02K5020 | M&C TechGroup Germany GmbH | ECEx-1PV 230V | M&C | EC-Ex-1PV | Compressor gas cooler type EC-Ex-1PV. Degree of protection according to ATEX: II 2 G EEx p e d q (ib) IIC T4 KEMA03ATEX2113. In panel version or on request in 19"-rack version. depth of housing: 450mm. electronical controlled at +5°C, high/low temperature alarm with 1 changeover contact, Jet-stream heat exchanger out of PVDF for 1x 250Nl/h (max. 4pcs.). connections: sample gas: G1/4"i, condensate: G3/8"i. Power: 230V/50Hz. | Cooler - Compressor | Ea | 1 | 1 | Stockable Product | Make to Stock | Buy | 6065 |  |  |  | 1 | 30
Product_00585 |  | 02K5020a | M&C TechGroup Germany GmbH | ECEx-1PV 115V | M&C | EC-Ex-1PV | Compressor gas cooler type EC-Ex-1PV. Explosion-proofed version for Ex-Zone 1 with protection class according to ATEX: II 2 G EEx p e d q (ib) IIC T4 KEMA03ATEX2113. In panel version or on request in 19"-rack version. depth of housing: 450mm. electronical controlled at +5°C, high/low temperature alarm with 1 changeover contact, Jet-stream heat exchanger out of PVDF for 1x 250Nl/h (max. 4pcs.). connections: sample gas: G1/4"i, condensate: G3/8"i. Power: 115V/50-60Hz. | Cooler - Compressor | Ea | 1 | 1 | Stockable Product | Make to Stock | Buy | 6708 |  |  |  | 1 | 30
Product_00586 |  | 02K6000 | M&C TechGroup Germany GmbH | EC30 230V | M&C | EC-30 | Compressor gas cooler type EC30. In panel version or on request in 19"-rack version. depth of housing: 360mm. high/low temperature alarm with 2 changeover contacts, 3 Jet-stream heat exchangers out of Duran glass for 1x250l/h, The cooler is a two stage combination of compressor and peltier cooler with automatic defrosting of the dual deep freezer unit. First stage is controlled to +2°C, second stage to -30°C. cooling electronically adjusted. With universal unit type EC-F. Incl. 2 fans and dust filter for ventilation, internal tubing out of PTFE/PVDF. connections: sample gas: DN4/6, condensate: GL25-12mm. Power: 230V/50Hz. (The condensate draining must be done externally) | Cooler - Compressor | Ea | 1 | 1 | Stockable Product | Make to Stock | Buy | 7294 |  |  |  | 1 | 30
Product_00587 |  | 02K6000a | M&C TechGroup Germany GmbH | EC30 115V | M&C | EC-30 | Compressor gas cooler type EC30. In panel version or on request in 19"-rack version. depth of housing: 360mm. high/low temperature alarm with 2 changeover contacts, 3 Jet-stream heat exchangers out of Duran glass for 1x250l/h, The cooler is a two stage combination of compressor and peltier cooler with automatic defrosting of the dual deep freezer unit. First stage is controlled to +2°C, second stage to -30°C. cooling electronically adjusted. With universal unit type EC-F. Incl. 2 fans and dust filter for ventilation, internal tubing out of PTFE/PVDF. connections: sample gas: DN4/6, condensate: GL25-12mm. Power: 115V/60Hz. (The condensate draining must be done externally) | Cooler - Compressor | Ea | 1 | 1 | Stockable Product | Make to Stock | Buy | 7459 |  |  |  | 1 | 30
Product_00588 |  | 02K6010 | M&C TechGroup Germany GmbH | EC30/FD 230V | M&C | EC-30 | Compressor gas cooler type EC30/FD. In panel version or on request in 19"-rack version. depth of housing: 360mm. high/low temperature alarm with 2 changeover contacts, 3 Jet-stream heat exchangers out of Duran glass for 1x250l/h. The cooler is a two stage combination of compressor and peltier cooler with automatic defrosting of the dual deep freezer unit. First stage is controlled to +2°C, second stage to -30°C, both are electronical controlled. With universal unit type EC-FD. Incl. 2 fans, dust filter for ventilation and 3 peristaltic pumps SR25.1, tubing out of PTFE/PVDF. connections: sample gas: DN4/6, condensate: DN4/6 Power: 230V/50Hz. | Cooler - Compressor | Ea | 1 | 1 | Stockable Product | Make to Stock | Buy | 8919 |  |  |  | 1 | 30
Product_00589 |  | 02K6010a | M&C TechGroup Germany GmbH | EC30/FD 115V | M&C | EC-30 | Compressor gas cooler type EC30/FD. In panel version or on request in 19"-rack version. depth of housing: 360mm. high/low temperature alarm with 2 changeover contacts, 3 Jet-stream heat exchangers out of Duran glass for 1x250l/h. The cooler is a two stage combination of compressor and peltier cooler with automatic defrosting of the dual deep freezer unit. First stage is controlled to +2°C, second stage to -30°C, both are electronical controlled. With universal unit type EC-FD. Incl. 2 fans, dust filter for ventilation and 3 peristaltic pumps SR25.1, tubing out of PTFE/PVDF. connections: sample gas: DN4/6, condensate: DN4/6 Power: 115V/60Hz. | Cooler - Compressor | Ea | 1 | 1 | Stockable Product | Make to Stock | Buy | 9086 |  |  |  | 1 | 30
Product_00590 |  | 02K7500x | M&C TechGroup Germany GmbH | ECM-1 ohne WT 230V | M&C | ECM-1 | Compressor gas cooler type ECM-1. In panel version. depth of housing: 260mm. Prepared for one Jet-stream heat exchanger with 250Nl/h. electronical controlled at +5°C, high/low temperature alarm range and sample outlet dew point adjustable by incorporated electronic controller, temperature adjusted at +5°C, with 1 changeover contact, Thermometer with digital display: -10/+50°C. Power: 230V/50Hz. CSA us | Cooler - Compressor | Ea | 1 | 1 | Stockable Product | Make to Stock | Buy | 2211 |  |  |  | 1 | 30
Product_00591 |  | 02K7500xa | M&C TechGroup Germany GmbH | ECM-1 ohne WT 115V | M&C | ECM-1 | Compressor gas cooler type ECM-1. In panel version. depth of housing: 260mm. Prepared for one Jet-stream heat exchanger with 250Nl/h. electronical controlled at +5°C, high/low temperature alarm range and sample outlet dew point adjustable by incorporated electronic controller, temperature adjusted at +5°C, with 1 changeover contact, Thermometer with digital display: -10/+50°C. Power: 115V/60Hz. CSA us | Cooler - Compressor | Ea | 1 | 1 | Stockable Product | Make to Stock | Buy | 2352 |  |  |  | 1 | 30
Product_00592 |  | 02K7510x | M&C TechGroup Germany GmbH | ECM-2 ohne WT 230V | M&C | ECM-2 | Compressor gas cooler type ECM-2. In panel version. depth of housing: 260mm. Prepared for two Jet-stream heat exchanger with 150Nl/h each. electronical controlled at +5°C, high/low temperature alarm range and sample outlet dew point adjustable by incorporated electronic controller, with changeover contact. Thermometer with digital display: -10/+50°C. Power: 230V/50Hz. CSA us | Cooler - Compressor | Ea | 1 | 1 | Stockable Product | Make to Stock | Buy | 2211 |  |  |  | 1 | 30
Product_00593 |  | 02K7510xa | M&C TechGroup Germany GmbH | ECM-2 ohne WT 115V | M&C | ECM-2 | Compressor gas cooler type ECM-2. In panel version. depth of housing: 260mm. Prepared for two Jet-stream heat exchanger with 150Nl/h each. electronical controlled at +5°C, high/low temperature alarm range and sample outlet dew point adjustable by incorporated electronic controller, with changeover contact. Thermometer with digital display: -10/+50°C. Power: 115V/60Hz. CSA us | Cooler - Compressor | Ea | 1 | 1 | Stockable Product | Make to Stock | Buy | 2352 |  |  |  | 1 | 30
Product_00594 |  | 02K7600x | M&C TechGroup Germany GmbH | ECM-Ex2-1 ohne WT 230V | M&C | ECM-Ex2 | Compressor gas cooler type ECM-Ex2-1. Explosion-proofed version for Ex-Zone 2 with protection class according to ATEX: II 3 G EEx nAC IIC T4 and additional according to CSA class I, DIV 2, Groups A, B, C, D. In panel version. depth of housing: 260mm. Prepared for one Jet-stream heat exchanger with 250Nl/h. electronical controlled at +5°C, high/low temperature alarm range and sample outlet dew point adjustable by incorporated electronic controller, temperature adjusted at +5°C, with 1 changeover contact, Thermometer with digital display: -10/+50°C. Power: 230V/50Hz. | Cooler - Compressor | Ea | 1 | 1 | Stockable Product | Make to Stock | Buy | 3443 |  |  |  | 1 | 30
Product_00595 |  | 02K7600xa | M&C TechGroup Germany GmbH | ECM-Ex2-1 ohne WT 115V | M&C | ECM-Ex2 | Compressor gas cooler type ECM-Ex2-1. Explosion-proof version for Ex-Zone 2 with protection class according to ATEX: II 3 G EEx nAC IIC T4 and additional according to FM/CSA class I, DIV 2, Groups A, B, C, D. In panel version. depth of housing: 260mm. Prepared for one Jet-stream heat exchanger with 250Nl/h. electronical controlled at +5°C, high/low temperature alarm range and sample outlet dew point adjustable by incorporated electronic controller, temperature adjusted at +5°C, with 1 changeover contact, Thermometer with digital display: -10/+50°C. Power: 115V/60Hz. | Cooler - Compressor | Ea | 1 | 1 | Stockable Product | Make to Stock | Buy | 3481 |  |  |  | 1 | 30
Product_00596 |  | 02K7610x | M&C TechGroup Germany GmbH | ECM-EX2-2 ohne WT 230V | M&C | ECM-Ex2 | Compressor gas cooler type ECM-Ex2-2. Explosion-proofed version for Ex-Zone 2 with protection class according to ATEX: II 3 G EEx nAC IIC T4 and additional according to FM class I, DIV 2, Groups A, B, C, D. In panel version. depth of housing: 260mm. Prepared for two Jet-stream heat exchanger with 150Nl/h each. electronical controlled at +5°C, high/low temperature alarm range and sample outlet dew point adjustable by incorporated electronic controller, with changeover contact. Thermometer with digital display: -10/+50°C. Power: 230V/50Hz. | Cooler - Compressor | Ea | 1 | 1 | Stockable Product | Make to Stock | Buy | 3481 |  |  |  | 1 | 30
Product_00597 |  | 02K7610xa | M&C TechGroup Germany GmbH | ECM-EX2-2 ohne WT 115V | M&C | ECM-Ex2 | Compressor gas cooler type ECM-Ex2-2. Explosion-proofed version for Ex-Zone 2 with protection class according to ATEX: II 3 G EEx nAC IIC T4 and additional according to FM/CSA class I, DIV 2, Groups A, B, C, D. In panel version. depth of housing: 260mm. Prepared for two Jet-stream heat exchanger with 150Nl/h each. electronical controlled at +5°C, high/low temperature alarm range and sample outlet dew point adjustable by incorporated electronic controller, with changeover contact. Thermometer with digital display: -10/+50°C. Power: 115V/60Hz. | Cooler - Compressor | Ea | 1 | 1 | Stockable Product | Make to Stock | Buy | 3481 |  |  |  | 1 | 30
Product_00598 |  | 02K9100 | M&C TechGroup Germany GmbH | EC-G WT | M&C | EC-G | Jet-stream heat exchanger type EC-G. Material: Duran-glass. Connections: Sample gas: 2x GL18-6mm, Condensate: 1x GL25-12mm | Heat Exchanger | Ea | 1 | 1 | Stockable Product | Make to Stock | Buy | 346 |  |  |  | 1 | 30
Product_00599 |  | 02K9105 | M&C TechGroup Germany GmbH | EC30-G Vorkühlstufe WT | M&C | EC-G | Spare heat exchanger EC-G pre-cooling stage EC30 with GL connections, Material: Duran glass Connections: Sample gas: 2x GL18-8mm, Condensate: 1x GL25-12mm incl. heat-conductive paste 5g. | Heat Exchanger | Ea | 1 | 1 | Stockable Product | Make to Stock | Buy | 346 |  |  |  | 1 | 30
Product_00600 |  | 02K9150 | M&C TechGroup Germany GmbH | EC-G 90°-Anschluss WT | M&C | EC-G | Jet-stream heat exchanger type EC-G/90°, with 90° bend at the gas connectors. Material: Duran-glass. Connections: Sample gas: 2x GL18-6mm, Condensate: 1x GL25-12mm | Heat Exchanger | Ea | 1 | 1 | Stockable Product | Make to Stock | Buy | 379 |  |  |  | 1 | 30
Product_00601 |  | 02K9200 | M&C TechGroup Germany GmbH | EC-SS WT | M&C | EC-SS | Jet-stream heat exchanger type EC-SS. Material: SS316. Connections: sample gas: 2x G1/4"i, condensate: 1x G3/8"i. | Heat Exchanger | Ea | 1 | 1 | Stockable Product | Make to Stock | Buy | 508 |  |  |  | 1 | 30
Product_00602 |  | 02K9250 | M&C TechGroup Germany GmbH | EC-SS/NPT WT | M&C | EC-SS | Jet-stream heat exchanger type EC-SS/NPT. Material: SS316. Connections: sample gas: 2x 1/4"NPT, condensate: 1x 3/8"NPT. | Heat Exchanger | Ea | 1 | 1 | Stockable Product | Make to Stock | Buy | 544 |  |  |  | 1 | 30
Product_00603 |  | 02K9300 | M&C TechGroup Germany GmbH | EC-PV WT | M&C | EC-PV | Jet-stream heat exchanger type EC-PV. Material:PVDF. Connections: sample gas: 2x G1/4"i, condensate: 1x G3/8"i. | Heat Exchanger | Ea | 1 | 1 | Stockable Product | Make to Stock | Buy | 523 |  |  |  | 1 | 30
Product_00604 |  | 02K9500 | M&C TechGroup Germany GmbH | EC PT100 eingebaut MP | M&C |  | Extra charge for PT100 sensor built into cooling block of cooler EC/ECS. | Heat Exchanger | Ea | 1 | 1 | Stockable Product | Make to Stock | Buy | 92.2 |  |  |  | 1 | 30
Product_00605 |  | 02K9521 | M&C TechGroup Germany GmbH | EC Digital-Display, ab 95 MP | M&C |  | Extra charge for digital temperature display in the front of the cooler type EC/ECS, from S.No.: 95.... | Heat Exchanger | Ea | 1 | 1 | Stockable Product | Make to Stock | Buy | 272 |  |  |  | 1 | 30
Product_00606 |  | 02K9523 | M&C TechGroup Germany GmbH | ECEx Temperaturanzeige MP | M&C |  | Extra charge for temperature indicator in the front of the surface mounting cooler type EC-Ex, range: 0-50°C. | Heat Exchanger | Ea | 1 | 1 | Stockable Product | Make to Stock | Buy | 230 |  |  |  | 1 | 30
Product_00607 |  | 02K9530 | M&C TechGroup Germany GmbH | EC-F Universaleinheit 230V | M&C |  | Extra charge for universal unit type EC-F. In panel/19"-rack version for mounting under EC/ECS-cooler, with 2x fan and dust filter drawer, Power: 230V/50Hz. | Heat Exchanger | Ea | 1 | 1 | Stockable Product | Make to Stock | Buy | 505 |  |  |  | 1 | 30
|  | 02K9530a | M&C TechGroup Germany GmbH | EC-F Universaleinheit 115V | M&C |  | Extra charge for universal unit type EC-F. In panel/19"-rack version for mounting under EC/ECS-cooler, with 2x fan and dust filter drawer, Power: 115V/60Hz. | Other Service | Ea | 1 | 1 | Stockable Product | Make to Stock | Buy | 535 |  |  |  | 1 | 30
| X | 02K9535 | M&C TechGroup Germany GmbH | EC-D Universaleinheit 230V | M&C |  | Extra charge for universal unit type EC-D. In panel/19"-rack version for mounting under EC/ECS-cooler without fan, incl. 1x peristaltic pump type SR25.1 (max. 4 pcs.) for automatic removal of condensate. With dust filter drawer, complete mounted to the cooler with tubing in Novoprene/PVDF. Condensate outlet: DN4/6. Power: 230V/50Hz. | Other Service | Ea | 1 | 1 | Stockable Product | Make to Stock | Buy | 889 |  |  |  | 1 | 30
| X | 02K9535a | M&C TechGroup Germany GmbH | EC-D Universaleinheit 115V | M&C |  | Extra charge for universal unit type EC-D. In panel/19"-rack version for mounting under EC/ECS-cooler without fan, incl. 1x peristaltic pump type SR25.1 (max. 4 pcs.) for automatic removal of condensate. With dust filter drawer, complete mounted to the cooler with tubing in Novoprene/PVDF. Condensate outlet: DN4/6. Power: 115V/60Hz. | Other Service | Ea | 1 | 1 | Stockable Product | Make to Stock | Buy | 889 |  |  |  | 1 | 30
| X | 02K9540 | M&C TechGroup Germany GmbH | EC-FD Universaleinheit 230V | M&C |  | Extra charge for universal unit type EC-FD in 19"-rack version. For mounting below the EC/ECS-cooler. With fan (2x) and one peristaltic pump type SR25.1 (max. 4 pcs.) for automatic removal of condensate. Incl. dust filter drawer. Completely connected to the cooler with tubing in Novoprene/PVDF. Condensate outlet: DN4/6. Power: 230V/50Hz. | Other Service | Ea | 1 | 1 | Stockable Product | Make to Stock | Buy | 1092 |  |  |  | 1 | 30
| X | 02K9540a | M&C TechGroup Germany GmbH | EC-FD Universaleinheit 115V | M&C |  | Extra charge for universal unit type EC-FD in 19"-rack version. For mounting below the EC/ECS-cooler. With fan (2x) and one peristaltic pump type SR25.1 (max. 4 pcs.) for automatic removal of condensate. Incl. dust filter drawer. Completely connected to the cooler with tubing in Novoprene/PVDF. Condensate outlet: DN4/6. Power: 115V/60Hz. | Other Service | Ea |  |  | Stockable Product |  |  | 1092 |  |  |  | 1 | 30
Product_00608 |  | 02K9550 | M&C TechGroup Germany GmbH | EC-D/Ex Universaleinheit 230V | M&C |  | Extra charge for universal unit type EC-D/Ex in 19"-rack version. For mounting below the EC/ECS-cooler. With 1ea. peristaltic pump type SR25.1Ex (max.4pcs.) for automatic removal of condensate. Incl. dust filter drawer. Completely connected to the cooler with tubing in Novoprene/PVDF. Condensate outlet: DN4/6. Power: 230V/50Hz. | Other Service | Ea |  |  | Stockable Product |  |  | 1801 |  |  |  | 1 | 30
Product_00609 |  | 02K9550a | M&C TechGroup Germany GmbH | EC-D/Ex Universaleinheit 115V | M&C |  | Extra charge for universal unit type EC-D/Ex in 19"-rack version. For mounting below the EC/ECS-cooler. With 1ea. peristaltic pump type SR25.1Ex (max.4pcs.) for automatic removal of condensate. Incl. dust filter drawer. Completely connected to the cooler with tubing in Novoprene/PVDF. Condensate outlet: DN4/6. Power: 115V/60Hz. | Other Service | Ea |  |  | Stockable Product |  |  | 1801 |  |  |  | 1 | 30
Product_00610 |  | 02P1000 | M&C TechGroup Germany GmbH | MP47 230V | M&C | MP47 | Analytical diaphragm pump type MP47. Material: PTFE. Capacity: 6l/min. at atm. pressure. Connections: G1/4"i, Power: 230V/50Hz, IP20. | Pump-Diaphragm | Ea |  |  | Stockable Product |  |  | 1213 |  |  |  | 1 | 30
Product_00611 |  | 02P1000a | M&C TechGroup Germany GmbH | MP47 115V | M&C | MP47 | Analytical diaphragm pump type MP47. Material: PTFE. Capacity: 6l/min. at atm. pressure. Connections: G1/4"i. Power: 115V/60Hz, IP20. | Pump-Diaphragm | Ea |  |  | Stockable Product |  |  | 1475 |  |  |  | 1 | 30
Product_00612 |  | 02P1050 | M&C TechGroup Germany GmbH | MP47/R 230V | M&C | MP47 | Analytical diaphragm pump type MP47/R all gas bearing parts from PTFE, with integrated needle valve for flow adjustment capacity: 6 l/min, connections: G1/4"i, power: 230V/50Hz, IP20. (other capacities on request) | Pump-Diaphragm | Ea | 1 | 1 | Stockable Product | Make to Stock | Buy | 1500 |  |  |  | 1 | 30
Product_00613 |  | 02P1050a | M&C TechGroup Germany GmbH | MP47/R 115V | M&C | MP47 | Analytical diaphragm pump type MP47/R, all gas bearing parts from PTFE, with integrated needle valve for flow adjustment, capacity: 6 l/min, connections: G1/4"i, power: 115V/60Hz, IP20. (other capacities on request) | Pump-Diaphragm | Ea | 1 | 1 | Stockable Product | Make to Stock | Buy | 1761 |  |  |  | 1 | 30
Product_00614 |  | 02P1100 | M&C TechGroup Germany GmbH | MP47-Z 230V | M&C | MP47 | Analytical diaphragm pump type MP47-Z. Material: PTFE. Capacity: 17l/min. at atm. pressure. Connections: G1/4"i. Power: 230V/50Hz, IP20. | Pump-Diaphragm | Ea | 1 | 1 | Stockable Product | Make to Stock | Buy | 1216 |  |  |  | 1 | 30
Product_00615 |  | 02P1100a | M&C TechGroup Germany GmbH | MP47-Z 115V | M&C | MP47 | Analytical diaphragm pump type MP47-Z. Material: PTFE. Capacity: 17l/min. at atm. pressure. Connections: G1/4"i. Power: 115V/60Hz, IP20. | Pump-Diaphragm | Ea | 1 | 1 | Stockable Product | Make to Stock | Buy | 1480 |  |  |  | 1 | 30
Product_00616 |  | 02P1150 | M&C TechGroup Germany GmbH | MP47-Z/R 230V | M&C | MP47 | Analytical diaphragm pump type MP47-Z/R. Material: PTFE. Capacity: 17l/min. at atm. pressure, with integrated needle valve. Connections: G1/4"i. Power: 230V/50Hz, IP20. | Pump-Diaphragm | Ea | 1 | 1 | Stockable Product | Make to Stock | Buy | 1503 |  |  |  | 1 | 30
Product_00617 |  | 02P1150a | M&C TechGroup Germany GmbH | MP47-Z/R 115V | M&C | MP47 | Analytical diaphragm pump type MP47-Z/R. Material: PTFE. Capacity: 17l/min. at atm. pressure, with integrated needle valve. Connections: G1/4"i. Power: 115V/60Hz, IP20. | Pump-Diaphragm | Ea | 1 | 1 | Stockable Product | Make to Stock | Buy | 1768 |  |  |  | 1 | 30
Product_00618 |  | 02P1160 | M&C TechGroup Germany GmbH | MP47-Z/BPR-150-Viton 230V | M&C | MP47 | Analytical diaphragm pump type MP47-Z/BPR-150 Material: PTFE Viton with integrated pressure regulator Outlet pressure adjusted to 0,2 bar with 200 Nl/hr max control range: Inlet pressure p -0,5 to +0,1 bar Connections: G1/4"i. Power: 230V/50Hz, IP20. | Pump-Diaphragm | Ea | 1 | 1 | Stockable Product | Make to Stock | Buy | 1600 |  |  |  | 1 | 30
Product_00619 |  | 02P1160a | M&C TechGroup Germany GmbH | MP47-Z/BPR-150-Viton 115V | M&C | MP47 | Analytical diaphragm pump type MP47-Z/BPR-150 Material: PTFE Viton with integrated pressure regulator, Outlet pressure adjusted to 0,2 bar with 6,5 Nl/min max, control range: Inlet pressure p -0,35 to +0,1 bar Connections: G1/4"i. Power: 115V/60Hz, IP20. | Pump-Diaphragm | Ea | 1 | 1 | Stockable Product | Make to Stock | Buy | 1864 |  |  |  | 1 | 30
Product_00620 |  | 02P1165 | M&C TechGroup Germany GmbH | MP47-Z/BPR-150-Kalrez 230V | M&C | MP47 | Analytical diaphragm pump type MP47-Z/BPR-150K Material: PTFE Kalrez with integrated pressure regulator, Outlet pressure adjusted to 0,2 bar with 6,5 Nl/min max, control range: Inlet pressure p -0,35 to +0,1 bar Connections: G1/4"i. Power: 230V/50Hz, IP20. | Pump-Diaphragm | Ea | 1 | 1 | Stockable Product | Make to Stock | Buy | 1812 |  |  |  | 1 | 30
Product_00621 |  | 02P1165a | M&C TechGroup Germany GmbH | MP47-Z/BPR-150-Kalrez 115V | M&C | MP47 | Analytical diaphragm pump type MP47-Z/BPR-150K Material: PTFE Kalrez with integrated pressure regulator, Outlet pressure adjusted to 0,2 bar with 6,5 Nl/min max control range: Inlet pressure p -0,35 to +0,1 bar Connections: G1/4"i. Power: 115V/60Hz, IP20. | Pump-Diaphragm | Ea | 1 | 1 | Stockable Product | Make to Stock | Buy | 2079 |  |  |  | 1 | 30
Product_00622 |  | 02P1200 | M&C TechGroup Germany GmbH | MP47/EX 230V | M&C | MP47 | Analytical diaphragm pump type MP47/Ex. Explosion-proofed version for Ex-Zone 1 with protection class according to ATEX: II 2 G EEx e,q II B T3. Material: PTFE. Capacity: 6l/min. at atm. pressure. Connections: G1/4"i. Power: 230V/50Hz, IP44. | Pump-Diaphragm | Ea | 1 | 1 | Stockable Product | Make to Stock | Buy | 1714 |  |  |  | 1 | 30
Product_00623 |  | 02P1200a | M&C TechGroup Germany GmbH | MP47/EX 115V | M&C | MP47 | Analytical diaphragm pump type MP47/Ex. Explosion-proofed version for Ex-Zone 1 with protection class according to ATEX: II 2 G EEx e,q II B T3. Material: PTFE. Capacity: 6l/min. at atm. pressure. Connections: G1/4"i. Power: 115V/60Hz, IP44. | Pump-Diaphragm | Ea | 1 | 1 | Stockable Product | Make to Stock | Buy | 2086 |  |  |  | 1 | 30
Product_00624 |  | 02P1250 | M&C TechGroup Germany GmbH | MP47-Z/EX 230V | M&C | MP47 | Analytical diaphragm pump type MP47-Z/Ex. Explosion-proofed version for Ex-Zone 1 with protection class according to ATEX: II 2 G EEx e,q II B T3. Material: PTFE. Capacity: 17l/min. at atm. pressure. Connections: G1/4"i. Power: 230V/50Hz, IP44. | Pump-Diaphragm | Ea | 1 | 1 | Stockable Product | Make to Stock | Buy | 1714 |  |  |  | 1 | 30
Product_00625 |  | 02P1250a | M&C TechGroup Germany GmbH | MP47-Z/EX 115V | M&C | MP47 | Analytical diaphragm pump type MP47-Z/Ex. Explosion-proofed version for Ex-Zone 1 with protection class according to ATEX: II 2 G EEx e,q II B T3. Material: PTFE. Capacity: 17l/min. at atm. pressure. Connections: G1/4"i. Power: 115V/60Hz, IP44. | Pump-Diaphragm | Ea | 1 | 1 | Stockable Product | Make to Stock | Buy | 2086 |  |  |  | 1 | 30
Product_00626 |  | 02P1300 | M&C TechGroup Germany GmbH | MP26/H1 230V | M&C | MP26 | Analytical diaphragm pump type MP26H1, all gas bearing parts PTFE, SS. capacity: max. 10 NL/min without pressure, heated version 0-180°C, temperature controller with temperature limiter, low temperature alarm and thermometer, connection: G1/4"f. Power: 230V/50Hz, (other capacities on request). | Pump-Diaphragm | Ea | 1 | 1 | Stockable Product | Make to Stock | Buy | 4885 |  |  |  | 1 | 30
Product_00627 |  | 02P1500 | M&C TechGroup Germany GmbH | MP30 230V | M&C | MP30 | Analytical diaphragm pump type MP30. Material: Pump head: PVDF, valves: Kalrez, diaphragm: PTFE-coated. Capacity: 7 l/min. at atm. pressure. Connections: G1/8"i. Power: 230V/50Hz, IP54. | Pump-Diaphragm | Ea | 1 | 1 | Stockable Product | Make to Stock | Buy | 757 |  |  |  | 1 | 30
Product_00628 |  | 02P1500a | M&C TechGroup Germany GmbH | MP30 115V | M&C | MP30 | Analytical diaphragm pump type MP30. Material: Pump head: PVDF, valves: Kalrez, diaphragm: PTFE-coated. Capacity: 7 l/min. at atm. pressure. Connections: G1/8"i. Power: 115V/60Hz, IP54. | Pump-Diaphragm | Ea | 1 | 1 | Stockable Product | Make to Stock | Buy | 783 |  |  |  | 1 | 30
Product_00629 |  | 02P1550 | M&C TechGroup Germany GmbH | MP30Ex 230V | M&C | MP30 | Analytical diaphragm pump type MP30Ex. Explosion-proofed version for Ex-Zone 1 with protection class according to ATEX: II 2 G EEx de IIB T4. Material: Pump head: PVDF, valves: Kalrez, diaphragm: PTFE-coated. Capacity: 7 l/min. at atm. pressure. Connections: G1/8"i. Power: 230V/50Hz, IP54. | Pump-Diaphragm | Ea | 1 | 1 | Stockable Product | Make to Stock | Buy | 1078 |  |  |  | 1 | 30
Product_00630 |  | 02P1550a | M&C TechGroup Germany GmbH | MP30Ex 115V | M&C | MP30 | Analytical diaphragm pump type MP30Ex. Explosion-proofed version for Ex-Zone 1 with protection class according to ATEX: II 2 G EEx de IIB T4. Material: Pump head: PVDF, valves: Kalrez, diaphragm: PTFE-coated. Capacity: 7 l/min. at atm. pressure. Connections: G1/8"i. Power: 115V/60Hz, IP54. | Pump-Diaphragm | Ea | 1 | 1 | Stockable Product | Make to Stock | Buy | 1152 |  |  |  | 1 | 30
Product_00631 |  | 02P3006 | M&C TechGroup Germany GmbH | N3 KP18 230V | M&C | N3 | Diaphragm pump type N3 KP18 with housing, capacity: 3 l/min, connections: G1/8"i, material: PVDF, Viton, power: 230V/50Hz. | Pump-Diaphragm | Ea | 1 | 1 | Stockable Product | Make to Stock | Buy | 435 |  |  |  | 1 | 30
Product_00632 |  | 02P3006A | M&C TechGroup Germany GmbH | N3 KP18 115V | M&C | N3 | Diaphragm pump type N3 KP18 with housing, capacity: 3 l/min, connections: G1/8"i, material: PVDF, Viton, power: 115V/60Hz. | Pump-Diaphragm | Ea | 1 | 1 | Stockable Product | Make to Stock | Buy | 435 |  |  |  | 1 | 30
Product_00633 |  | 02P3007 | M&C TechGroup Germany GmbH | N5 KP18 230V | M&C | N5 | Diaphragm pump type N5 KP18 with housing, capacity: 5 l/min, connections: G1/8"i, material: PVDF, Viton, power: 230V/50Hz. | Pump-Diaphragm | Ea | 1 | 1 | Stockable Product | Make to Stock | Buy | 435 |  |  |  | 1 | 30
Product_00634 |  | 02P3007A | M&C TechGroup Germany GmbH | N5 KP18 115V | M&C | N5 | Diaphragm pump type N5 KP18 with housing, capacity: 5 l/min, connections: G1/8"i, material: PVDF, Viton, power: 115V/60Hz. | Pump-Diaphragm | Ea | 1 | 1 | Stockable Product | Make to Stock | Buy | 435 |  |  |  | 1 | 30
Product_00635 |  | 02P3008 | M&C TechGroup Germany GmbH | N9 KP18 230V | M&C | N9 | Diaphragm pump type N9 KP18 with housing, capacity: 8 l/min, connections: G1/8"i, material: PVDF, Viton, power: 230V/50Hz. | Pump-Diaphragm | Ea |  |  | Stockable Product |  | Buy | 456 |  |  |  | 1 | 30
Product_00636 |  | 02P3008A | M&C TechGroup Germany GmbH | N9 KP18 115V | M&C | N9 | Diaphragm pump type N9 KP18 with housing, capacity: 8 l/min, connections: G1/8"i, material: PVDF, Viton, power: 115V/60Hz. | Pump-Diaphragm | Ea | 1 | 1 | Stockable Product | Make to Stock | Buy | 456 |  |  |  | 1 | 30
Product_00637 |  | 02P3351 | M&C TechGroup Germany GmbH | N3 KPE 115/230V | M&C | N3 | Diaphragm pump type N3 KPE without housing, capacity: 3 l/min, connections: G1/8"i, material: PVDF, Viton, power: 230/115V 50/60Hz. | Pump-Diaphragm | Ea | 1 | 1 | Stockable Product | Make to Stock | Buy | 314 |  |  |  | 1 | 30
Product_00638 |  | 02P3355 | M&C TechGroup Germany GmbH | N5 KPE 115/230V | M&C | N5 | Diaphragm pump type N5 KPE without housing, capacity: 5 l/min, connection: G1/8"i, material: PVDF, Viton, power: 230/115V 50/60Hz. | Pump-Diaphragm | Ea | 1 | 1 | Stockable Product | Make to Stock | Buy | 314 |  |  |  | 1 | 30
Product_00639 |  | 02P3360 | M&C TechGroup Germany GmbH | N9 KPE 115/230V | M&C | N9 | Diaphragm pump type N9 KPE without housing, capacity: 8 l/min, connections: G1/8"i, material: PVDF, Viton, power: 230/115V, 50/60Hz. | Pump-Diaphragm | Ea | 1 | 1 | Stockable Product | Make to Stock | Buy | 345 |  |  |  | 1 | 30
Product_00640 |  | 02P9035 | M&C TechGroup Germany GmbH | MP47/D Doppelmembran-System MP | M&C |  | Extra charge for MP47, MP47-Z, MP47/R, MP47-Z/R with a double diaphragm system type MP47../D. | Pump-Diaphragm | Ea | 1 | 1 | Stockable Product | Make to Stock | Buy | 576 |  |  |  | 1 | 30
Product_00641 |  | 02P9037 | M&C TechGroup Germany GmbH | MP47/D Durchflußsensor LPH-7 | M&C |  | Extra charge for flowsensor LPH-7 on MP47/D MP47-Z/D, MP47/R/D, MP47-Z/R/D. Including mounting accessory. | Sensor | Ea | 1 | 1 | Stockable Product | Make to Stock | Buy | 321 |  |  |  | 1 | 30
Product_00642 |  | 02S1000 | M&C TechGroup Germany GmbH | SP210-H | M&C |  | Gas sample probe type SP210-H. With external ceramic filter type S-2K (75mm). Filter porosity: 2µm. External filter electrically heated up to 180°C with self-regulated heating elements. Low temperature alarm with potential-free status-alarm contact at -20°C below Tsetting. power: 110-240V/50-60Hz, 200W. Mounting flange: DN65PN6 with thread G3/4"i. Material: SS316, ceramic, Viton. | Gas Sample Probe | Ea | 1 | 1 | Stockable Product | Make to Stock | Buy | 1305 |  |  |  | 1 | 30
Product_00643 |  | 02S1010 | M&C TechGroup Germany GmbH | SP210-H/W | M&C |  | Gas sample probe type SP210-H/W. With external ceramic filter type S-2K (75mm). Filter porosity: 2 µm, external filter electrically heated up to 180°C with self regulated heating elements. Low temperature alarm with potential-free status-alarm contact at -20°C below Tsetting. Incl. weather protection shield. power: 110-240V/50-60Hz, 200W. mounting flange: DN65PN6, with thread G3/4"i material: SS316, ceramic, Viton. | Gas Sample Probe | Ea | 1 | 1 | Stockable Product | Make to Stock | Buy | 1538 |  |  |  | 1 | 30
|  | 02S1800 | M&C TechGroup Germany GmbH | SP180-H | M&C |  | Gas sample probe type SP180-H. With external ceramic filter type S-2K (75mm). Filter porosity: 2µm. External filter electrically heated up to 180°C with self-regulated heating elements. Low temperature alarm with potential-free status-alarm contact at -20°C below Tsetting. With a new kind of weather protection shield for outside mounting. Power: 110-240V, 50/60Hz, 400W. Mounting flange: DN65PN6 with thread G3/4"i. Material: SS316, ceramic, Viton. Sample outlet: connector for tube 6mm OD. Calibration gas inlet: connector for tube 6mm OD with blind plug. | Gas Sample Probe | Ea | 1 | 1 | Stockable Product | Make to Stock | Buy | 1326 |  |  |  | 1 | 30
Product_00644 |  | 02S9022 | M&C TechGroup Germany GmbH | SP30-H1.1 Fe-CuNi 2,5m | M&C |  | Heated insitu probe tube type SP30-H1.1. Double tube construction electrical heated to 0-320°C. Thermocouple Fe-CuNi, mounting flange DN65PN6B, incl. 4 welded mounting bolts, flange gasket and nuts. with G3/4" coupling for mounting the insitu probe tubes or pre-filter. Length: 2,5m. Operating temperatures: max. 550°C, Material: SS316 Power: 115/230V, 50/60Hz, power consumption: 1400W (A temperature controller to be mounted externally is not included) | Gas Sample Probe | Ea | 1 | 1 | Stockable Product | Make to Stock | Buy | 4108 |  |  |  | 1 | 30
Product_00645 |  | 02S9023 | M&C TechGroup Germany GmbH | SP30-H1.1 Fe-CuNi 0,6m | M&C |  | Heated insitu probe tube type SP30-H1.1. Double tube construction electrical heated to 0-320°C. Thermocouple Fe-CuNi, mounting flange DN65PN6B, incl. 4 welded mounting bolts, flange gasket and nuts. with G3/4" coupling for mounting the insitu probe tubes or pre-filter. Length: 0,6m. Operating temperatures: max. 550°C, Material: 1.4539 Power: 115/230V, 50/60Hz, power consumption: 600W. (A temperature controller to be mounted externally is not included) | Gas Sample Probe | Ea | 1 | 1 | Stockable Product | Make to Stock | Buy | 2816 |  |  |  | 1 | 30
Product_00646 |  | 02S9023P | M&C TechGroup Germany GmbH | SP30-H2 PT100 0,6m | M&C |  | Heated insitu probe tube type SP30-H2. Double tube construction electrical heated to 0-200°C. Temperature sensor PT100. mounting flange DN65PN6B, incl. 4 welded mounting bolts, flange gasket and nuts. with G3/4" coupling for mounting the insitu probe tubes or pre-filter. Length: 0,6m. Operating temperatures: max. 200°C, Material: 1.4539 Power: 115/230V, 50/60Hz, power consumption: 600W. (A temperature controller to be mounted externally is not included) | Gas Sample Probe | Ea | 1 | 1 | Stockable Product | Make to Stock | Buy | 2816 |  |  |  | 1 | 30
Product_00647 |  | 02S9024 | M&C TechGroup Germany GmbH | SP30-H1.1 Fe-CuNi 2m | M&C |  | Heated insitu probe tube type SP30-H1.1. Double tube construction electrical heated to 0-320°C. Thermocouple Fe-CuNi, mounting flange DN65PN6B, incl. 4 welded mounting bolts, flange gasket and nuts. with G3/4" coupling for mounting the insitu probe tubes or pre-filter. Length: 2m. Operating temperatures: max. 550°C, Material: 1.4539 Power: 115/230V, 50/60Hz, power consumption: 1200W. (A temperature controller to be mounted externally is not included) | Gas Sample Probe | Ea | 1 | 1 | Stockable Product | Make to Stock | Buy | 3670 |  |  |  | 1 | 30
Product_00648 |  | 02S9024P | M&C TechGroup Germany GmbH | SP30-H2 PT100 2m | M&C |  | Heated insitu probe tube type SP30-H2. Double tube construction electrical heated to 0-200°C. Temperature sensor PT100. mounting flange DN65PN6B, incl. 4 welded mounting bolts, flange gasket and nuts. with G3/4" coupling for mounting the insitu probe tubes or pre-filter. Length: 2m. Operating temperatures: max. 200°C, Material: 1.4539 Power: 115/230V, 50/60Hz, power consumption: 1200W. (A temperature controller to be mounted externally is not included) | Gas Sample Probe | Ea | 1 | 1 | Stockable Product | Make to Stock | Buy | 3670 |  |  |  | 1 | 30
Product_00649 |  | 02S9025 | M&C TechGroup Germany GmbH | SP30-H1.1 Fe-CuNi 1m | M&C |  | Heated insitu probe tube type SP30-H1.1. Double tube construction electrical heated to 0-320°C. Thermocouple Fe-CuNi, mounting flange DN65PN6B, incl. 4 welded mounting bolts, flange gasket and nuts. with G3/4" coupling for mounting the insitu probe tubes or pre-filter. Length: 1m. Operating temperatures: max. 550°C, Material: 1.4539 Power: 115/230V, 50/60Hz, power consumption: 800W. (A temperature controller to be mounted externally is not included) | Gas Sample Probe | Ea | 1 | 1 | Stockable Product | Make to Stock | Buy | 3046 |  |  |  | 1 | 30
Product_00650 |  | 02S9025P | M&C TechGroup Germany GmbH | SP30-H2 PT100 1m | M&C |  | Heated insitu probe tube type SP30-H2. Double tube construction electrical heated to 0-200°C. Temperature sensor PT100. mounting flange DN65PN6B, incl. 4 welded mounting bolts, flange gasket and nuts. with G3/4" coupling for mounting the insitu probe tubes or pre-filter. Length: 1m. Operating temperatures: max. 200°C, Material: 1.4539 Power: 115/230V, 50/60Hz, power consumption: 800W. (A temperature controller to be mounted externally is not included) | Gas Sample Probe | Ea | 1 | 1 | Stockable Product | Make to Stock | Buy | 3046 |  |  |  | 1 | 30
Product_00651 |  | 02S9026 | M&C TechGroup Germany GmbH | SP30-H1.1 Fe-CuNi 1,5m | M&C |  | Heated insitu probe tube type SP30-H1.1. Double tube construction electrical heated to 0-320°C. Thermocouple Fe-CuNi, mounting flange DN65PN6B, incl. 4 welded mounting bolts, flange gasket and nuts. with G3/4" coupling for mounting the insitu probe tubes or pre-filter. Length: 1,5m. Operating temperatures: max. 550°C, Material: 1.4539 Power: 115/230V, 50/60Hz, power consumption: 1200W. (A temperature controller to be mounted externally is not included) | Gas Sample Probe | Ea |  |  | Stockable Product |  |  | 3408 |  |  |  | 1 | 30
Product_00652 |  | 02S9026P | M&C TechGroup Germany GmbH | SP30-H2 PT100 1,5m | M&C |  | Heated insitu probe tube type SP30-H2. Double tube construction electrical heated to 0-200°C. Temperature sensor PT100. mounting flange DN65PN6B, incl. 4 welded mounting bolts, flange gasket and nuts. with G3/4" coupling for mounting the insitu probe tubes or pre-filter. Length: 1,5m. Operating temperatures: max. 200°C, Material: 1.4539 Power: 115/230V, 50/60Hz, power consumption: 1200W. (A temperature controller to be mounted externally is not included) | Gas Sample Probe | Ea | 1 | 1 | Stockable Product | Make to Stock | Buy | 3408 |  |  |  | 1 | 30
Product_00653 |  | 02S9037 | M&C TechGroup Germany GmbH | SP30-H1.1V Fe-CuNi 0,6m | M&C |  | Heated insitu probe tube type SP30-H1.1V, With pre-filter V20-2/30. Double tube construction electrical heated to 0-320°C. Thermocouple Fe-CuNi, mounting flange DN65PN6B, incl. 4 welded mounting bolts, flange gasket and nuts. Length: 0,6m. Operating temperatures: max. 550°C, Material: SS316. Power: 115/230V, 50/60Hz, power consumption: 600W. (A temperature controller to be mounted externally is not included) | Gas Sample Probe | Ea | 1 | 1 | Stockable Product | Make to Stock | Buy | 4463 |  |  |  | 1 | 30
Product_00654 |  | 02S9038 | M&C TechGroup Germany GmbH | SP30-H1.1V Fe-CuNi 1m | M&C |  | Heated insitu probe tube type SP30-H1.1V, With pre-filter V20-2/30. Double tube construction electrical heated to 0-320°C. Thermocouple Fe-CuNi, mounting flange DN65PN6B, incl. 4 welded mounting bolts, flange gasket and nuts. Length: 1m. Operating temperatures: max. 550°C, Material: SS316. Power: 115/230V, 50/60Hz, power consumption: 800W. (A temperature controller to be mounted externally is not included) | Gas Sample Probe | Ea | 1 | 1 | Stockable Product | Make to Stock | Buy | 4696 |  |  |  | 1 | 30
Product_00655 |  | 02S9200 | M&C TechGroup Germany GmbH | SP210/SS Entnahmerohr 12x1mm | M&C |  | Probe tube for SP210-H type SP210/SS length 1 meter, SS316, 12x1mm. | Gas Sample Probe | Ea | 1 | 1 | Stockable Product | Make to Stock | Buy | 138 |  |  |  | 1 | 30
Product_00656 |  | 02S9205 | M&C TechGroup Germany GmbH | SP210 Wetterschutzhaube | M&C |  | Weather cover for SP210. | Accessory | Ea | 1 | 1 | Stockable Product | Make to Stock | Buy | 235 |  |  |  | 1 | 30
Product_00657 |  | 02V1000 | M&C TechGroup Germany GmbH | RV-11-P PVDF | M&C |  | Needle valve type RV 11-P straight-way type, connections: 2xG1/4"f ISO material: PVDF, PTFE. | Fitting | Ea | 1 | 1 | Stockable Product | Make to Stock | Buy | 199 |  |  |  | 1 | 30
Product_00658 |  | 02V1200 | M&C TechGroup Germany GmbH | RV-11-T PTFE | M&C |  | Needle valve type RV 11-T straight-way type connections: 2xG1/4"f ISO material: PTFE, PCTFE. | Fitting | Ea | 1 | 1 | Stockable Product | Make to Stock | Buy | 237 |  |  |  | 1 | 30
Product_00659 |  | 02V1250 | M&C TechGroup Germany GmbH | RV-11 für FM10 PTFE | M&C |  | Needle valve type RV11-T for FM-10 straight way, connection inlet: G1/4", outlet: 6mm nipple, Material: PTFE, PCTFE. | Fitting | Ea | 1 | 1 | Stockable Product | Make to Stock | Buy | 237 |  |  |  | 1 | 30
Product_00660 |  | 02V1300 | M&C TechGroup Germany GmbH | RV-11 für FM10-H PEEK | M&C |  | Needle valve, type RV11-PK, for FM10-H straight way connection inlet G1/4", outlet G1/4", Material: PTFE, PEEK. | Fitting | Ea | 1 | 1 | Stockable Product | Make to Stock | Buy | 290 |  |  |  | 1 | 30
Product_00663 |  | 03A2001 | M&C TechGroup Germany GmbH | PMA30 Analog/Digital 230V | M&C | PMA 30 | Oxygen analyser type PMA 30A/D. With combinated analog/digital display in 1/3-19" plug-in rack (3U, 28HP). Signal output: 4-20mA (0-20mA on request). with isolated output. Measuring ranges: 0-1/3/10/30/100 Vol%O2, can be selected at the analyser or externally, including flowmeter with needle valve 7-70Nl/h. Signal output for heating safety fuse, projection LED and flow. Transducer thermostatic controlled to +50°C. Power: 230V/50Hz. | Analyzer For Gas | Ea | 1 | 1 | Stockable Product | Make to Stock | Buy | 7901 |  |  |  | 1 | 30
Product_00664 |  | 03A2001A | M&C TechGroup Germany GmbH | PMA30 Analog/Digital 115V | M&C | PMA 30 | Oxygen analyser type PMA 30A/D. With combinated analog/digital display in 1/3-19" plug-in rack (3U, 28HP). Signal output: 4-20mA (0-20mA on request). with isolated output. Measuring ranges: 0-1/3/10/30/100 Vol%O2, can be selected at the analyser or externally, including flowmeter with needle valve 7-70Nl/h. Signal output for heating safety fuse, projection LED and flow. Transducer thermostatic controlled to +50°C. Power: 115V/60Hz. | Analyzer For Gas | Ea | 1 | 1 | Stockable Product | Make to Stock | Buy | 7901 |  |  |  | 1 | 30
Product_00665 |  | 03A2005 | M&C TechGroup Germany GmbH | PMA30 Digital 230V | M&C | PMA 30 | Oxygen analyser type PMA 30/D. With digital LCD-display in 1/3-19" plug-in rack (3U, 28HP). Signal output: 4-20mA (0-20mA on request). with isolated output. Measuring ranges: 0-1/3/10/30/100 Vol%O2, can be selected at the analyser or externally, including flowmeter with needle valve 7-70Nl/h. Signal output for heating safety fuse, projection LED and flow. Transducer thermostatic controlled to +50°C. Power: 230V/50Hz. | Analyzer For Gas | Ea | 1 | 1 | Stockable Product | Make to Stock | Buy | 7782 |  |  |  | 1 | 30
Product_00666 |  | 03A2005A | M&C TechGroup Germany GmbH | PMA30 Digital 115V | M&C | PMA 30 | Oxygen analyser type PMA 30/D. With digital LCD-display in 1/3-19" plug-in rack (3U, 28HP). Signal output: 4-20mA (0-20mA on request). with isolated output. Measuring ranges: 0-1/3/10/30/100 Vol%O2, can be selected at the analyser or externally, including flowmeter with needle valve 7-70Nl/h. Signal output for heating safety fuse, projection LED and flow. Transducer thermostatic controlled to +50°C. Power: 115V/60Hz. | Analyzer For Gas | Ea | 1 | 1 | Stockable Product | Make to Stock | Buy | 7782 |  |  |  | 1 | 30
Product_00667 |  | 03A3000 | M&C TechGroup Germany GmbH | PMA100-230V | M&C | PMA 100 | Oxygen analyser type PMA 100. Microprozessor controlled With LCD-display in 19"-rack (4HE). Isolated signal output: 0/4-20mA.and RS232 Measuring range: 0-100 Vol%O2 freely programmable. Pressure compensation for a pressure of 0,6-1,6bar abs. Status signal for heater fuse, hardware and flow. Incl. flowmeter with needle valve 7-70Nl/h. Transducer thermostatic controlled to 55°C. Power: 230V/50Hz. | Analyzer For Gas | Ea | 1 | 1 | Stockable Product | Make to Stock | Buy | 10321 |  |  |  | 1 | 30
Product_00668 |  | 03A3000a | M&C TechGroup Germany GmbH | PMA100 115V | M&C | PMA 100 | Oxygen analyser type PMA 100. Microprozessor controlled With LCD-display in 19"-rack (4HE). Isolated signal output: 0/4-20mA. Measuring range: 0-100 Vol%O2 freely programmable. Pressure compensation for a pressure of 0,6-1,6bar abs. Status signal for heater fuse, hardware and flow. Incl. flowmeter with needle valve 7-70Nl/h. Transducer thermostatic controlled to 55°C. Power: 115V/60Hz. | Analyzer For Gas | Ea | 1 | 1 | Stockable Product | Make to Stock | Buy | 10321 |  |  |  | 1 | 30
Product_00669 |  | 03A3100 | M&C TechGroup Germany GmbH | PMA100-L 230V | M&C | PMA 100 | Oxygen analyser type PMA 100/L. Microprozessor controlled With LCD-display in 19"-rack (4HE). Isolated signal output: 0/4-20mA. Measuring range: 0-100 Vol%O2 freely programmable. Status signal for heater fuse, hardware and flow. Incl. flowmeter with needle valve 7-70Nl/h. Transducer thermostatic controlled to 55°C. Power: 230V/50Hz. | Analyzer For Gas | Ea | 1 | 1 | Stockable Product | Make to Stock | Buy | 8363 |  |  |  | 1 | 30
Product_00670 |  | 03A3100A | M&C TechGroup Germany GmbH | PMA100-L 115V | M&C | PMA 100 | Oxygen analyser type PMA 100/L. Microprozessor controlled With LCD-display in 19"-rack (4HE). Isolated signal output: 0/4-20mA. Measuring range: 0-100 Vol%O2 freely programmable. Status signal for heater fuse, hardware and flow. Incl. flowmeter with needle valve 7-70Nl/h. Transducer thermostatic controlled to 55°C. Power: 115V/60Hz. | Analyzer For Gas | Ea | 1 | 1 | Stockable Product | Make to Stock | Buy | 8363 |  |  |  | 1 | 30
Product_00671 |  | 03A9000 | M&C TechGroup Germany GmbH | PMA 19" Rack 3HE 84TE | M&C |  | 19"sub-rack type KM6B, 3U, 84TE suitable for max.3x PMA30 racks. | Accessory | Ea | 1 | 1 | Stockable Product | Make to Stock | Buy | 264 |  |  |  | 1 | 30
Product_00672 |  | 03A9100 | M&C TechGroup Germany GmbH | PMA Gehäuse tragbar lang | M&C |  | Portable housing for PMA, Dimensions: 150x193x385mm | Accessory | Ea | 1 | 1 | Stockable Product | Make to Stock | Buy | 442 |  |  |  | 1 | 30
Product_00673 |  | 03A9105 | M&C TechGroup Germany GmbH | PMA Gehäuse tragbar kurz | M&C |  | Portable housing for PMA, Dimensions: 150x193x270mm | Accessory | Ea | 1 | 1 | Stockable Product | Make to Stock | Buy | 305 |  |  |  | 1 | 30
Product_00674 |  | 03A9150 | M&C TechGroup Germany GmbH | PMA30 Gehäuse Wandaufbau IP65 | M&C |  | Wall mountage housing out of aluminium type 30-19 with 19"-insertion system (3U/42TE), incl. clamp box, clamp boards and filter, with window. protection class: IP65. | Accessory | Ea | 1 | 1 | Stockable Product | Make to Stock | Buy | 948 |  |  |  | 1 | 30
Product_00675 |  | 03A9151 | M&C TechGroup Germany GmbH | PMA Gehäuse Spülgasanschl. MP | M&C |  | Extra charge for purging connections for housing 30-19. | Other Service | Ea | 1 | 1 | Stockable Product | Make to Stock | Buy | 286 |  |  |  | 1 | 30
Product_00676 |  | 03A9165 | M&C TechGroup Germany GmbH | PMA30 Lösemittelfest MP | M&C |  | Extra charge for PMA 30 as solvent resistant execution with measuring cell type PMC-1LB. Material: O-rings out of Kalrez. | Other Service | Ea | 1 | 1 | Stockable Product | Make to Stock | Buy | 1637 |  |  |  | 1 | 30
Product_00677 |  | 03A9300 | M&C TechGroup Germany GmbH | PMA100 3x zusätz.mA Ausgang MP | M&C |  | Extra charge for PMA100, 3x additional mA-output. | Other Service | Ea | 1 | 1 | Stockable Product | Make to Stock | Buy | 747 |  |  |  | 1 | 30
Product_00678 |  | 03A9320 | M&C TechGroup Germany GmbH | PMA100 Lösemittelfest MP | M&C |  | Extra charge for PMA 100 as solvent resistant execution with measuring cell type PMC-1LB. O-rings out of Kalrez. | Other Service | Ea | 1 | 1 | Stockable Product | Make to Stock | Buy | 1592 |  |  |  | 1 | 30
Product_00679 |  | 03A9525 | M&C TechGroup Germany GmbH | PMA30 TA-Luft MP | M&C |  | Extra charge for qualification test according to TA-Luft + DIN EN 14181 resp. 13. and 17. BImSchV of analyser type PMA 30. (only available in the basis version) | Other Service | Ea | 1 | 1 | Stockable Product | Make to Stock | Buy | 599 |  |  |  | 1 | 30
Product_00680 |  | 03B1000 | M&C TechGroup Germany GmbH | Anschluß Leitung Typ A | M&C |  | Connection type A for heated sample line type 4, DN 4/6mm. With gland PG36. Incl. PT100 and plug to the front. | Fitting | Ea | 1 | 1 | Stockable Product | Make to Stock | Buy | 344 |  |  |  | 1 | 30
Product_00681 |  | 03B1010 | M&C TechGroup Germany GmbH | Anschluß Leitung Typ B | M&C |  | Connection type B for heated sample line type 4, DN 4/6mm. With gland PG36. Incl. PT100 and plug to the end. | Fitting | Ea | 1 | 1 | Stockable Product | Make to Stock | Buy | 344 |  |  |  | 1 | 30
Product_00682 |  | 03B1020 | M&C TechGroup Germany GmbH | Anschluß Leitung Typ C | M&C |  | Connection type C for heated sample line type 4, DN 4/6mm. With tube piece. Incl. PT100 and plug to the end. | Fitting | Ea | 1 | 1 | Stockable Product | Make to Stock | Buy | 371 |  |  |  | 1 | 30
Product_00683 |  | 03B1030 | M&C TechGroup Germany GmbH | Anschluß Leitung Typ D | M&C |  | Connection type D for heated sample line type 3, DN 4/6mm. With tube piece. Incl. PT100 and plug to the end. | Fitting | Ea | 1 | 1 | Stockable Product | Make to Stock | Buy | 364 |  |  |  | 1 | 30
Product_00684 |  | 03B1040 | M&C TechGroup Germany GmbH | Anschluß Leitung Typ E | M&C |  | Connection type E for heated sample line type 5, DN 4/6mm. With tube piece. Incl. PT100 and plug to the end. | Fitting | Ea | 1 | 1 | Stockable Product | Make to Stock | Buy | 327 |  |  |  | 1 | 30
Product_00685 |  | 03B1050 | M&C TechGroup Germany GmbH | Anschluß Leitung Typ A 6/8 | M&C |  | Connection type A for heated sample line type 4, DN 6/8mm. With gland PG36. Incl. PT100 and plug to the front. | Fitting | Ea | 1 | 1 | Stockable Product | Make to Stock | Buy | 352 |  |  |  | 1 | 30
Product_00686 |  | 03B1060 | M&C TechGroup Germany GmbH | Anschluß Leitung Typ B 6/8 | M&C |  | Connection type B for heated sample line type 4, DN 6/8mm. With gland PG36. Incl. PT100 and plug to the end. | Fitting | Ea | 1 | 1 | Stockable Product | Make to Stock | Buy | 352 |  |  |  | 1 | 30
Product_00687 |  | 03B1070 | M&C TechGroup Germany GmbH | Anschluß Leitung Typ C 6/8 | M&C |  | Connection type C for heated sample line type 4, DN 6/8mm. With tube piece. Incl. PT100 and plug to the end. | Fitting | Ea | 1 | 1 | Stockable Product | Make to Stock | Buy | 377 |  |  |  | 1 | 30
Product_00688 |  | 03B1080 | M&C TechGroup Germany GmbH | Anschluß Leitung Typ D 6/8 | M&C |  | Connection type D for heated sample line type 3, DN 6/8mm. With tube piece. Incl. PT100 and plug to the end. | Fitting | Ea | 1 | 1 | Stockable Product | Make to Stock | Buy | 370 |  |  |  | 1 | 30
Product_00689 |  | 03B1090 | M&C TechGroup Germany GmbH | Anschluß Leitung Typ E 6/8 | M&C |  | Connection type E for heated sample line type 5, DN 6/8mm. With tube piece. Incl. PT100 and plug to the end. | Fitting | Ea | 1 | 1 | Stockable Product | Make to Stock | Buy | 327 |  |  |  | 1 | 30
Product_00690 |  | 03B1520 | M&C TechGroup Germany GmbH | Anschluß Leitung Typ C/Ex 4/6 | M&C |  | Connection type C/Ex for heated sample line type 4, DN 4/6mm. With tube piece. In Ex-version, incl. 2x PT100 for intrinsically safe. | Fitting | Ea | 1 | 1 | Stockable Product | Make to Stock | Buy | 952 |  |  |  | 1 | 30
Product_00691 |  | 03B1530 | M&C TechGroup Germany GmbH | Anschluß Leitung Typ D/Ex | M&C |  | Connection type D/Ex for heated sample line type 3, DN 4/6mm. With tube piece. In Ex-version, incl. 2x PT100 for intrinsically safe. | Fitting | Ea | 1 | 1 | Stockable Product | Make to Stock | Buy | 946 |  |  |  | 1 | 30
Product_00692 |  | 03B1540 | M&C TechGroup Germany GmbH | Anschluß Leitung Typ E/Ex | M&C |  | Connection type E/Ex for heated sample line type 5, DN 4/6mm. With tube piece. In Ex-version, incl. 2x PT100 for intrinsically safe. | Fitting | Ea | 1 | 1 | Stockable Product | Make to Stock | Buy | 946 |  |  |  | 1 | 30
Product_00693 |  | 03B1570 | M&C TechGroup Germany GmbH | Anschluß Leitung Typ C/Ex 6/8 | M&C |  | Connection type C/Ex for heated sample line type 4, DN 6/8mm. With tube piece. In Ex-version, incl. 2x PT100 for intrinsically safe. | Fitting | Ea | 1 | 1 | Stockable Product | Make to Stock | Buy | 955 |  |  |  | 1 | 30
Product_00694 |  | 03B1575 | M&C TechGroup Germany GmbH | Anschluß Leitung Typ C/Ex 8/10 | M&C |  | Connection type C/Ex for heated sample line type 4, DN 8/10mm. With tube piece. In Ex-version, incl. 2x PT100 for intrinsically safe. | Fitting | Ea | 1 | 1 | Stockable Product | Make to Stock | Buy | 970 |  |  |  | 1 | 30
Product_00695 |  | 03B1580 | M&C TechGroup Germany GmbH | Anschluß Leitung Typ D/Ex 6/8 | M&C |  | Connection type D/Ex for heated sample line type 3, DN 6/8mm. With tube piece. In Ex-version, incl. 2x PT100 for intrinsically safe. | Fitting | Ea | 1 | 1 | Stockable Product | Make to Stock | Buy | 949 |  |  |  | 1 | 30
Product_00696 |  | 03B1585 | M&C TechGroup Germany GmbH | Anschluß Leitung Typ D/Ex 8/10 | M&C |  | Connection type D/Ex for heated sample line type 3, DN8/10mm. With tube piece. In Ex-version, incl. 2x PT100 for intrinsically safe. | Fitting | Ea | 1 | 1 | Stockable Product | Make to Stock | Buy | 970 |  |  |  | 1 | 30
Product_00697 |  | 03B1590 | M&C TechGroup Germany GmbH | Anschluß Leitung Typ E/Ex 6/8 | M&C |  | Connection type E/Ex for heated sample line type 5, DN 6/8mm. With tube piece. In Ex-version, incl. 2x PT100 for intrinsically safe. | Fitting | Ea | 1 | 1 | Stockable Product | Make to Stock | Buy | 953 |  |  |  | 1 | 30
Product_00698 |  | 03B2000 | M&C TechGroup Germany GmbH | Abschluß Leitung Typ X | M&C |  | End-fitting type X for heated sample line type 4, DN 4/6mm. With gland PG36. | Fitting | Ea | 1 | 1 | Stockable Product | Make to Stock | Buy | 126 |  |  |  | 1 | 30
Product_00699 |  | 03B2010 | M&C TechGroup Germany GmbH | Abschluß Leitung Typ Y | M&C |  | End-fitting type Y for heated sample line type 4, DN 4/6mm. With tube piece. | Fitting | Ea | 1 | 1 | Stockable Product | Make to Stock | Buy | 171 |  |  |  | 1 | 30
Product_00700 |  | 03B2020 | M&C TechGroup Germany GmbH | Abschluß Leitung Typ Z | M&C |  | End-fitting type Z for heated sample line type 3, DN 4/6mm. With tube piece. | Fitting | Ea | 1 | 1 | Stockable Product | Make to Stock | Buy | 157 |  |  |  | 1 | 30
Product_00701 |  | 03B2030 | M&C TechGroup Germany GmbH | Abschluß Leitung Typ W | M&C |  | End-fitting type W for heated sample line type 5, DN 4/6mm. With tube piece. | Fitting | Ea | 1 | 1 | Stockable Product | Make to Stock | Buy | 94.6 |  |  |  | 1 | 30
Product_00702 |  | 03B2040 | M&C TechGroup Germany GmbH | Abschluß Leitung Typ X 6/8 | M&C |  | End-fitting type X for heated sample line type 4, DN 6/8mm. With gland PG36. | Fitting | Ea | 1 | 1 | Stockable Product | Make to Stock | Buy | 129 |  |  |  | 1 | 30
Product_00703 |  | 03B2050 | M&C TechGroup Germany GmbH | Abschluß Leitung Typ Y 6/8 | M&C |  | End-fitting type Y for heated sample line type 4, DN 6/8mm. With tube piece. | Fitting | Ea | 1 | 1 | Stockable Product | Make to Stock | Buy | 177 |  |  |  | 1 | 30
Product_00704 |  | 03B2060 | M&C TechGroup Germany GmbH | Abschluß Leitung Typ Z 6/8 | M&C |  | End-fitting type Z for heated sample line type 3, DN 6/8mm. With tube piece. | Fitting | Ea | 1 | 1 | Stockable Product | Make to Stock | Buy | 168 |  |  |  | 1 | 30
Product_00705 |  | 03B2070 | M&C TechGroup Germany GmbH | Abschluß Leitung Typ W 6/8 | M&C |  | End-fitting type W for heated sample line type 5, DN 6/8mm. With tube piece. | Fitting | Ea | 1 | 1 | Stockable Product | Make to Stock | Buy | 96.3 |  |  |  | 1 | 30
Product_00706 |  | 03B2510 | M&C TechGroup Germany GmbH | Abschluß Leitung Typ Y/Ex 4/6 | M&C |  | End-fitting type Y/Ex for heated sample line type 4, DN 4/6mm. With tube piece. In Ex-version. | Fitting | Ea | 1 | 1 | Stockable Product | Make to Stock | Buy | 148 |  |  |  | 1 | 30
Product_00707 |  | 03B2520 | M&C TechGroup Germany GmbH | Abschluß Leitung Typ Z/Ex | M&C |  | End-fitting type Z/Ex for heated sample line type 3, DN 4/6mm. With tube piece. In Ex-version. | Fitting | Ea | 1 | 1 | Stockable Product | Make to Stock | Buy | 138 |  |  |  | 1 | 30
Product_00708 |  | 03B2530 | M&C TechGroup Germany GmbH | Abschluß Leitung Typ W/Ex | M&C |  | End-fitting type W/Ex for heated sample line type 5, DN 4/6mm. With tube piece. In Ex-version. | Fitting | Ea | 1 | 1 | Stockable Product | Make to Stock | Buy | 138 |  |  |  | 1 | 30
Product_00709 |  | 03B2550 | M&C TechGroup Germany GmbH | Abschluß Leitung Typ Y/Ex 6/8 | M&C |  | End-fitting type Y/Ex for heated sample line type 4, DN 6/8mm. With tube piece. In Ex-version. | Fitting | Ea | 1 | 1 | Stockable Product | Make to Stock | Buy | 153 |  |  |  | 1 | 30
Product_00710 |  | 03B2555 | M&C TechGroup Germany GmbH | Abschluß Leitung Typ Y/Ex 8/10 | M&C |  | End-fitting type Y/Ex for heated sample line type 4, DN 6/8mm. With tube piece. In Ex-version. | Fitting | Ea | 1 | 1 | Stockable Product | Make to Stock | Buy | 162 |  |  |  | 1 | 30
Product_00711 |  | 03B2560 | M&C TechGroup Germany GmbH | Abschluß Leitung Typ Z/Ex 6/8 | M&C |  | End-fitting type Z/Ex for heated sample line type 3, DN 6/8mm. With tube piece. In Ex-version. | Fitting | Ea | 1 | 1 | Stockable Product | Make to Stock | Buy | 146 |  |  |  | 1 | 30
Product_00712 |  | 03B2565 | M&C TechGroup Germany GmbH | Abschluß Leitung Typ Z/Ex 8/10 | M&C |  | End-fitting type Z/Ex for heated sample line type 3, DN8/10mm. With tube piece. In Ex-version. | Fitting | Ea | 1 | 1 | Stockable Product | Make to Stock | Buy | 148 |  |  |  | 1 | 30
Product_00713 |  | 03B2570 | M&C TechGroup Germany GmbH | Abschluß Leitung Typ W/Ex 6/8 | M&C |  | End-fitting type W/Ex for heated sample line type 5, DN 6/8mm. With tube piece. In Ex-version. | Fitting | Ea | 1 | 1 | Stockable Product | Make to Stock | Buy | 143 |  |  |  | 1 | 30
Product_00714 |  | 03B3000W | M&C TechGroup Germany GmbH | 3N4/6-W | M&C |  | Heated sample line type 3N4/6-W. Inner tube: DN4/6 PTFE non-interchangeable, outer shell: PA-corrugated hose. Power: 230V/50Hz. Max. temperature: 100°C. Price per meter. | Heated line | Ea | 1 | 1 | Stockable Product | Make to Stock | Buy | 143 |  |  |  | 1 | 30
Product_00715 |  | 03B3010W | M&C TechGroup Germany GmbH | 3M4/6-W | M&C |  | Heated sample line type 3M4/6-W. Inner tube: DN4/6 PTFE non-interchangeable, outer shell: PA-corrugated hose. Power: 230V/50Hz. Max. temperature: 200°C. Price per meter. | Heated line | Ea | 1 | 1 | Stockable Product | Make to Stock | Buy | 161 |  |  |  | 1 | 30
Product_00716 |  | 03B3020W | M&C TechGroup Germany GmbH | 3H4/6-W | M&C |  | Heated sample line type 3H4/6-W. Inner tube: DN4/6 PTFE non-interchangeable, outer shell: PA-corrugated hose. Power: 230V/50Hz. Max. temperature: 250°C. Price per meter. | Heated line | Ea | 1 | 1 | Stockable Product | Make to Stock | Buy | 206 |  |  |  | 1 | 30
Product_00717 |  | 03B3030W | M&C TechGroup Germany GmbH | 3N6/8-W | M&C |  | Heated sample line type 3N6/8-W. Inner tube: DN6/8 PTFE non-interchangeable, outer shell: PA-corrugated hose. Power: 230V/50Hz. Max. temperature: 100°C. Price per meter. | Heated line | Ea | 1 | 1 | Stockable Product | Make to Stock | Buy | 146 |  |  |  | 1 | 30
Product_00718 |  | 03B3040W | M&C TechGroup Germany GmbH | 3M6/8-W | M&C |  | Heated sample line type 3M6/8-W. Inner tube: DN6/8 PTFE non-interchangeable, outer shell: PA-corrugated hose. Power: 230V/50Hz. Max. temperature: 200°C. Price per meter. | Heated line | Ea | 1 | 1 | Stockable Product | Make to Stock | Buy | 175 |  |  |  | 1 | 30
Product_00719 |  | 03B3050W | M&C TechGroup Germany GmbH | 3H6/8-W | M&C |  | Heated sample line type 3H6/8-W. Inner tube: DN6/8 PTFE non-interchangeable, outer shell: PA-corrugated hose. Power: 230V/50Hz. Max. temperature: 250°C. Price per meter. | Heated line | Ea | 1 | 1 | Stockable Product | Make to Stock | Buy | 218 |  |  |  | 1 | 30
Product_00720 |  | 03B3065W | M&C TechGroup Germany GmbH | 3M8/10-W | M&C |  | Heated sample line type 3M8/10-W. Inner tube: DN8/10 PTFE non-interchangeable, outer shell: PA-corrugated hose. Power: 230V/50Hz. Max. temperature: 200°C. Price per meter. | Heated line | Ea | 1 | 1 | Stockable Product | Make to Stock | Buy | 192 |  |  |  | 1 | 30
Product_00721 |  | 03B3070W | M&C TechGroup Germany GmbH | 3M10/12-W | M&C |  | Heated sample line type 3M10/12-W. Inner tube: DN10/12 PTFE non-interchangeable, outer shell: PA-corrugated hose. Power: 230V/50Hz. Max. temperature: 200°C. Price per meter. | Heated line | Ea | 1 | 1 | Stockable Product | Make to Stock | Buy | 213 |  |  |  | 1 | 30
Product_00722 |  | 03B3510W | M&C TechGroup Germany GmbH | 3M4/6Ex-W | M&C |  | Heated sample line type 3M4/6Ex-W. Explosion-proofed version for Ex-Zone 1/21 with protection class according to ATEX: II 2 GD EEx e i II T3. Inner tube: DN4/6 PTFE non-interchangeable, outer shell: PA-corrugated hose. Power: 230V/50Hz. Max. temperature: 200°C. Price per meter. | Heated line | Ea | 1 | 1 | Stockable Product | Make to Stock | Buy | 369 |  |  |  | 1 | 30
Product_00723 |  | 03B3540W | M&C TechGroup Germany GmbH | 3M6/8Ex-W | M&C |  | Heated sample line type 3M6/8Ex-W. Explosion-proofed version for Ex-Zone 1/21 with protection class according to ATEX: II 2 GD EEx e i II T3. inner tube: DN6/8 PTFE non-interchangeable, outer shell: PA-corrugated hose. Power: 230V/50Hz. Max. temperature: 200°C. Price per meter. | Heated line | Ea | 1 | 1 | Stockable Product | Make to Stock | Buy | 382 |  |  |  | 1 | 30
Product_00724 |  | 03B3570W | M&C TechGroup Germany GmbH | 3M8/10Ex-W | M&C |  | Heated sample line type 3M8/10Ex-W. Explosion-proofed version for Ex-Zone 1/21 with protection class according to ATEX: II 2 GD EEx e i II T3. Inner tube: DN8/10PTFE non-interchangeable, outer shell: PA-corrugated hose. Power: 230V/50Hz. Max. temperature: 200°C. Price per meter. | Heated line | Ea | 1 | 1 | Stockable Product | Make to Stock | Buy | 390 |  |  |  | 1 | 30
Product_00725 |  | 03B4000W | M&C TechGroup Germany GmbH | 4N4/6-W | M&C |  | Heated sample line type 4N4/6-W. Inner tube: DN4/6 PTFE interchangeable, outer shell: PA-corrugated hose. Power: 230V/50Hz. Max. temperature: 100°C. Price per meter. | Heated line | Ea | 1 | 1 | Stockable Product | Make to Stock | Buy | 160 |  |  |  | 1 | 30
Product_00726 |  | 03B4010W | M&C TechGroup Germany GmbH | 4M4/6-W | M&C |  | Heated sample line type 4M4/6-W. Inner tube: DN4/6 PTFE interchangeable, outer shell: PA-corrugated hose. Power: 230V/50Hz. Max. temperature: 200°C. Price per meter. | Heated line | Ea | 1 | 1 | Stockable Product | Make to Stock | Buy | 189 |  |  |  | 1 | 30
Product_00727 |  | 03B4020W | M&C TechGroup Germany GmbH | 4H4/6-W | M&C |  | Heated sample line type 4H4/6-W. Inner tube: DN4/6 PTFE interchangeable, outer shell: PA-corrugated hose. Power: 230V/50Hz. Max. temperature: 250°C. Price per meter. | Heated line | Ea | 1 | 1 | Stockable Product | Make to Stock | Buy | 233 |  |  |  | 1 | 30
Product_00728 |  | 03B4030W | M&C TechGroup Germany GmbH | 4N6/8-W | M&C |  | Heated sample line type 4N6/8-W. Inner tube: DN6/8 PTFE interchangeable, outer shell: PA-corrugated hose. Power: 230V/50Hz. Max. temperature: 100°C. Price per meter. | Heated line | Ea | 1 | 1 | Stockable Product | Make to Stock | Buy | 185 |  |  |  | 1 | 30
Product_00729 |  | 03B4040W | M&C TechGroup Germany GmbH | 4M6/8-W | M&C |  | Heated sample line type 4M6/8-W. Inner tube: DN6/8 PTFE interchangeable, outer shell: PA-corrugated hose. Power: 230V/50Hz. Max. temperature: 200°C. Price per meter. | Heated line | Ea | 1 | 1 | Stockable Product | Make to Stock | Buy | 217 |  |  |  | 1 | 30
Product_00730 |  | 03B4050W | M&C TechGroup Germany GmbH | 4H6/8-W | M&C |  | Heated sample line type 4H6/8-W. Inner tube: DN6/8 PTFE interchangeable, outer shell: PA-corrugated hose. Power: 230V/50Hz. Max. temperature: 250°C. Price per meter. | Heated line | Ea | 1 | 1 | Stockable Product | Make to Stock | Buy | 260 |  |  |  | 1 | 30
Product_00731 |  | 03B4060W | M&C TechGroup Germany GmbH | 4M8/10-W | M&C |  | Heated sample line type 4M8/10-W. Inner tube: DN8/10 PTFE interchangeable, outer shell: PA-corrugated hose. Power: 230V/50Hz. Max. temperature: 200°C. Price per meter. | Heated line | Ea | 1 | 1 | Stockable Product | Make to Stock | Buy | 249 |  |  |  | 1 | 30
Product_00732 |  | 03B4510W | M&C TechGroup Germany GmbH | 4M4/6Ex-W | M&C |  | Heated sample line type 4M4/6-W. Explosion-proofed version for Ex-Zone 1/21 with protection class according to ATEX: II 2 GD EEx e i II T3. Inner tube: DN4/6 PTFE interchangeable, outer shell: PA-corrugated hose. Power: 230V/50Hz. Max. temperature: 200°C. Price per meter. | Heated line | Ea | 1 | 1 | Stockable Product | Make to Stock | Buy | 395 |  |  |  | 1 | 30
Product_00733 |  | 03B4540W | M&C TechGroup Germany GmbH | 4M6/8Ex-W | M&C |  | Heated sample line type 4M6/8Ex-W. Explosion-proofed version for Ex-Zone 1/21 with protection class according to ATEX: II 2 GD EEx e i II T3. Inner tube: DN6/8 PTFE interchangeable, outer shell: PA-corrugated hose. Power: 230V/50Hz. Max. temperature: 200°C. Price per meter. | Heated line | Ea | 1 | 1 | Stockable Product | Make to Stock | Buy | 415 |  |  |  | 1 | 30
Product_00734 |  | 03B4570W | M&C TechGroup Germany GmbH | 4M8/10Ex-W | M&C |  | Heated sample line type 4M8/10Ex-W. Explosion-proofed version for Ex-Zone 1/21 with protection class according to ATEX: II 2 GD EEx e i II T3. Inner tube: DN8/10PTFE interchangeable, outer shell: PA-corrugated hose. Power: 230V/50Hz. Max. temperature: 200°C. Price per meter. | Heated line | Ea | 1 | 1 | Stockable Product | Make to Stock | Buy | 443 |  |  |  | 1 | 30
Product_00735 |  | 03B5000W | M&C TechGroup Germany GmbH | 5N4/6-W | M&C |  | Heated sample line type 5N4/6-W. Inner tube: DN4/6 SS316 non-interchangeable, outer shell: PA-corrugated hose. Power: 230V/50Hz. Max. temperature: 100°C. Price per meter. | Heated line | Ea | 1 | 1 | Stockable Product | Make to Stock | Buy | 143 |  |  |  | 1 | 30
Product_00736 |  | 03B5010W | M&C TechGroup Germany GmbH | 5M4/6-W | M&C |  | Heated sample line type 5M4/6-W. Inner tube: DN4/6 SS316 non-interchangeable, outer shell: PA-corrugated hose. Power: 230V/50Hz. Max. temperature: 200°C. Price per meter. | Heated line | Ea | 1 | 1 | Stockable Product | Make to Stock | Buy | 171 |  |  |  | 1 | 30
Product_00737 |  | 03B5020W | M&C TechGroup Germany GmbH | 5H4/6-W | M&C |  | Heated sample line type 5H4/6-W. Inner tube: DN4/6 SS316 non-interchangeable, outer shell: PA-corrugated hose. Power: 230V/50Hz. Max. temperature: 250°C. Price per meter. | Heated line | Ea | 1 | 1 | Stockable Product | Make to Stock | Buy | 210 |  |  |  | 1 | 30
Product_00738 |  | 03B5030W | M&C TechGroup Germany GmbH | 5N6/8-W | M&C |  | Heated sample line type 5N6/8-W. Inner tube: DN6/8 SS316 non-interchangeable, outer shell: PA-corrugated hose. Power: 230V/50Hz. Max. temperature: 100°C. Price per meter. | Heated line | Ea | 1 | 1 | Stockable Product | Make to Stock | Buy | 159 |  |  |  | 1 | 30
Product_00739 |  | 03B5040W | M&C TechGroup Germany GmbH | 5M6/8-W | M&C |  | Heated sample line type 5M6/8-W. Inner tube: DN6/8 SS316 non-interchangeable, outer shell: PA-corrugated hose. Power: 230V/50Hz. Max. temperature: 200°C. Price per meter. | Heated line | Ea | 1 | 1 | Stockable Product | Make to Stock | Buy | 185 |  |  |  | 1 | 30
Product_00740 |  | 03B5050W | M&C TechGroup Germany GmbH | 5H6/8-W | M&C |  | Heated sample line type 5H6/8-W. Inner tube: DN6/8 SS316 non-interchangeable, outer shell: PA-corrugated hose. Power: 230V/50Hz. Max. temperature: 250°C. Price per meter. | Heated line | Ea | 1 | 1 | Stockable Product | Make to Stock | Buy | 221 |  |  |  | 1 | 30
Product_00741 |  | 03B5510W | M&C TechGroup Germany GmbH | 5M4/6Ex-W | M&C |  | Heated sample line type 5M4/6-W. Explosion-proofed version for Ex-Zone 1/21 with protection class according to ATEX: II 2 GD EEx e i II T3. Inner tube: DN4/6 SS316 non-interchangeable, outer shell: PA-corrugated hose. Power: 230V/50Hz. Max. temperature: 200°C. Price per meter. | Heated line | Ea | 1 | 1 | Stockable Product | Make to Stock | Buy | 421 |  |  |  | 1 | 30
Product_00742 |  | 03B5540W | M&C TechGroup Germany GmbH | 5M6/8Ex-W | M&C |  | Heated sample line type 5M6/8-W. Explosion-proofed version for Ex-Zone 1/21 with protection class according to ATEX: II 2 GD EEx e i II T3. Inner tube: DN6/8 SS316 non-interchangeable, outer shell: PA-corrugated hose. Power: 230V/50Hz. Max. temperature: 200°C. Price per meter. | Heated line | Ea | 1 | 1 | Stockable Product | Make to Stock | Buy | 434 |  |  |  | 1 | 30
Product_00743 |  | 03B7000 | M&C TechGroup Germany GmbH | Temp-Regler TR-N 100°C | M&C |  | Temperature controller type TR-N for PT100-sensor in a wall-mounting enclosure. Control range: 0-100°C. contact rating: 10A/250V. Power: 230V/50Hz. | Indicator & Controller | Ea | 1 | 1 | Stockable Product | Make to Stock | Buy | 452 |  |  |  | 1 | 30
Product_00744 |  | 03B7010 | M&C TechGroup Germany GmbH | Temp-Regler TR-M 200°C | M&C |  | Temperature controller type TR-M for PT100-sensor in a wall-mounting enclosure. Control range: 0-200°C. contact rating: 10A/250V. Power: 230V/50Hz. | Indicator & Controller | Ea | 1 | 1 | Stockable Product | Make to Stock | Buy | 452 |  |  |  | 1 | 30
|  | 03B7010A | M&C TechGroup Germany GmbH | Temp-Regler TR-M/115V 200°C | M&C |  | Temperature controller type TR-M for PT100-sensor in a wall-mounting enclosure. Control \lang2057 range : 0-200°C. \lang2057 Contact \lang2057 rating : 10A/250V. Power: 115VAC. | Indicator & Controller | Ea | 1 | 1 | Stockable Product | Make to Stock | Buy | 448 |  |  |  | 1 | 30
Product_00745 |  | 03B7011 | M&C TechGroup Germany GmbH | Temp-Regler TR-M/SSR 200°C | M&C |  | Temperature controller type TR-M/SSR for PT100-sensor in a wall-mounting enclosure. Control range: 0-200°C. contact rating: 10A/250V. with SSR Relais Power: 230V/50Hz. | Indicator & Controller | Ea | 1 | 1 | Stockable Product | Make to Stock | Buy | 512 |  |  |  | 1 | 30
Product_00746 |  | 03B7020 | M&C TechGroup Germany GmbH | Temp-Regler TR-H 250°C | M&C |  | Temperature controller type TR-H for PT100-sensor in a wall-mounting enclosure. Control range: 0-250°C. contact rating: 10A/250V. Power: 230V/50Hz. | Indicator & Controller | Ea | 1 | 1 | Stockable Product | Make to Stock | Buy | 452 |  |  |  | 1 | 30
Product_00747 |  | 03B7030 | M&C TechGroup Germany GmbH | Temp-Regler TR-N/20 100°C | M&C |  | Temperature controller type TR-N/20 for PT100-sensor in a wall-mounting enclosure. Control range: 0-100°C. contact rating: 20A/250V. Power: 230V/50Hz. | Indicator & Controller | Ea | 1 | 1 | Stockable Product | Make to Stock | Buy | 558 |  |  |  | 1 | 30
Product_00748 |  | 03B7040 | M&C TechGroup Germany GmbH | Temp-Regler TR-M/20 200°C | M&C |  | Temperature controller type TR-M/20 for PT100-sensor in a wall-mounting enclosure. Control range: 0-200°C. contact rating: 20A/250V. Power: 230V/50Hz. | Indicator & Controller | Ea | 1 | 1 | Stockable Product | Make to Stock | Buy | 503 |  |  |  | 1 | 30
Product_00749 |  | 03B7050 | M&C TechGroup Germany GmbH | Temp-Regler TR-H/20 250°C | M&C |  | Temperature controller type TR-H/20 for PT100-sensor in a wall-mounting enclosure. Control range: 0-250°C. contact rating: 20A/250V. Power: 230V/50Hz. | Indicator & Controller | Ea | 1 | 1 | Stockable Product | Make to Stock | Buy | 503 |  |  |  | 1 | 30
Product_00750 |  | 03B8000 | M&C TechGroup Germany GmbH | Temp-Regler/Beg. 1/1 GD EEx | M&C |  | Temperature-controller and temperature-limiter with external control panel Explosion-proofed version for Ex-Zone 1 and 21 protection class according to ATEX: for controller and limiter II 2 GD E Ex em IIC T4 IP65 T100, for controller unit II 2 GD E Ex ib IIC T4 IP65 T100, For heated Ex-sample line with 2x PT100-sensor. PT100 input intrinsically safe. Reset for limiter with the external control unit Measure- and control range: -40 up to 300°C capacity: 16A, Power: 230V/50Hz. Ambient temperature: -32 up to 65°C | Indicator & Controller | Ea | 1 | 1 | Stockable Product | Make to Stock | Buy | 3492 |  |  |  | 1 | 30
Product_00751 |  | 03E1000 | M&C TechGroup Germany GmbH | LA1 (mit 4m Anschlusskabel) | M&C |  | Liquid sensor type LA1, for conductive media. Diameter: 12mm, With 4m connecting cable. Material: platinum, glass | Sensor | Ea |  |  | Stockable Product |  |  | 164 |  |  |  | 1 | 30
Product_00752 |  | 03E1001 | M&C TechGroup Germany GmbH | LA1S (mit 4m Anschlusskabel) | M&C |  | Liquid sensor type LA1S, for conductive media. Diameter: 12mm, With 4m connecting cable. Material: platinum, glass | Sensor | Ea | 1 | 1 | Stockable Product | Make to Stock | Buy | 164 |  |  |  | 1 | 30
|  | 03E1100 | M&C TechGroup Germany GmbH | LA1-H | M&C |  | Liquid sensor type LA1-H for temperatures up to 180°C and conductive media, 12mm Ý with 4m connecting cable. material: platinum, glass. | Sensor | Ea | 1 | 1 | Stockable Product | Make to Stock | Buy | 174 |  |  |  | 1 | 30
Product_00753 |  | 03E1111 | M&C TechGroup Germany GmbH | LA25S | M&C |  | Liquid sensor type LA25S, max. pressure: 25bar, connection: 1/4"NPTo. Material: SS316, PVDF, with 4m connecting cable. | Sensor | Ea | 1 | 1 | Stockable Product | Make to Stock | Buy | 335 |  |  |  | 1 | 30
Product_00754 |  | 03E1120 | M&C TechGroup Germany GmbH | Durchflußkammer LS25 SS | M&C |  | Compact flow chamber type LS25, Special swagelok tee 8mm for high pressure. | Fitting | Ea | 1 | 1 | Stockable Product | Make to Stock | Buy | 170 |  |  |  | 1 | 30
|  | 03E1300 | M&C TechGroup Germany GmbH | LA3 | M&C |  | Liquid sensor type LA3, for conductive medias, for mounting into FPF+ Material: 1.4571, PTFE | Sensor | Ea | 1 | 1 | Stockable Product | Make to Stock | Buy | 153 |  |  |  | 1 | 30
Product_00755 |  | 03E1400 | M&C TechGroup Germany GmbH | LA5 | M&C |  | Float switch type LA5. material: PVC. | Electronic & Electric Shop | Ea | 1 | 1 | Stockable Product | Make to Stock | Buy | 89.8 |  |  |  | 1 | 30
Product_00756 |  | 03E2001 | M&C TechGroup Germany GmbH | LA1.1 Auswertelekt 06 115/230V | M&C |  | Electronic controller type LA1.1 06 for sensor LA1s/ LA25s, Wall mounting rack with fault and operation indication and 2 output contacts. Power: 115/230V 50/60Hz reversible. | Indicator & Controller | Ea | 1 | 1 | Stockable Product | Make to Stock | Buy | 198 |  |  |  | 1 | 30
Product_00757 |  | 03E2001b | M&C TechGroup Germany GmbH | LA1.1 Auswertelektr.06 24V AC | M&C |  | Electronic controller type LA1.1, for sensor LA1s/ LA25s, Wall mounting rack with fault and operation indication and 2 output contacts. Power: 24V AC. | Indicator & Controller | Ea | 1 | 1 | Stockable Product | Make to Stock | Buy | 198 |  |  |  | 1 | 30
Product_00758 |  | 03E2001d | M&C TechGroup Germany GmbH | LA1.1 Auswertelektr.06 24V DC | M&C |  | Electronic controller type LA1.1, for sensor LA1s/ LA25s,. Wall mounting rack with fault and operation indication and 2 output contacts. Power: 24VDC. | Indicator & Controller | Ea |  |  | Stockable Product |  | Buy | 198 |  |  |  | 1 | 30
Product_00759 |  | 03E2006 | M&C TechGroup Germany GmbH | LA1.4 Auswertelektr. 230V | M&C |  | Electronic controller type LA1.4, for sensor LA1s/ LA25s. Rail mounting version with fault and operation indication and 2 output contacts. Power: 230V 50/60Hz | Indicator & Controller | Ea | 1 | 1 | Stockable Product | Make to Stock | Buy | 198 |  |  |  | 1 | 30
Product_00760 |  | 03E2006a | M&C TechGroup Germany GmbH | LA1.4 Auswertelektr. 115V | M&C |  | Electronic controller type LA1.4, for sensor LA1s/ LA25s. Rail mounting version with fault and operation indication and 2 output contacts. Power: 115V 50/60Hz | Indicator & Controller | Ea | 1 | 1 | Stockable Product | Make to Stock | Buy | 198 |  |  |  | 1 | 30
Product_00761 |  | 03E2006d | M&C TechGroup Germany GmbH | LA1.4 Auswertelektr. 24V AC/DC | M&C |  | Electronic controller type LA1.4, for sensor LA1s/ LA25s.. Rail mounting version with fault and operation indication and 2 output contacts. Power: 24V AC/DC | Indicator & Controller | Ea | 1 | 1 | Stockable Product | Make to Stock | Buy | 198 |  |  |  | 1 | 30
Product_00762 |  | 03E2009 | M&C TechGroup Germany GmbH | LA Auswertelektr. ER142Ex | M&C |  | Electronic controller type ER142Ex, for sensor LA1/LA1-H/LA25. Mounting enclosure with 1 output contact, for intrinsically safe. Ex-class: EX II (1) G [Ex ia] IIC. Power: 230V/50Hz. | Indicator & Controller | Ea | 1 | 1 | Stockable Product | Make to Stock | Buy | 356 |  |  |  | 1 | 30
Product_00763 |  | 03E2030 | M&C TechGroup Germany GmbH | LA Auswertelektr. ER143Ex | M&C |  | Electronic controller type ER143Ex, for sensor LA1 / LA1-H. Mounting enclosure with 2 output contacts, for intrinsically safe. Ex-class: EX II (1) G [Ex ia] IIC. Power: 230V/50Hz. | Indicator & Controller | Ea | 1 | 1 | Stockable Product | Make to Stock | Buy | 505 |  |  |  | 1 | 30
Product_00764 |  | 03E3000 | M&C TechGroup Germany GmbH | Durchflußkammer LS/LA1S+1.1 PV | M&C |  | Compact flow chamber with liquid alarm sensor type LS/LA1S+1.1 for conductive media material: PVDF, glass, platinum sensor with 1,5m of connecting cable. Incl. electronic controller type LA1.1 in wall mounting housing IP54. Power: 230V/50Hz, or 115V/60Hz on request. | Indicator & Controller | Ea | 1 | 1 | Stockable Product | Make to Stock | Buy | 493 |  |  |  | 1 | 30
Product_00765 |  | 03E3001 | M&C TechGroup Germany GmbH | Durchflußkammer LS/LA1S PV | M&C |  | Compact flow chamber with liquid alarm sensor type LS/LA1S for conductive media. Material: PVDF, glass, platinum. Sensor with 4m connection cable, without controller. | Indicator & Controller | Ea | 1 | 1 | Stockable Product | Make to Stock | Buy | 295 |  |  |  | 1 | 30
|  | 03E3010 | M&C TechGroup Germany GmbH | Durchflußkammer LS/LA2 PV | M&C |  | Compact flow chamber with liquid alarm sensor type LS/LA2 (Tee TV DN4/6-D8-DN4/6) for conductive media, material: PVDF, SS, PTFE with 300 mm of connecting cable. Without electronic controller. | Indicator & Controller | Ea | 1 | 1 | Stockable Product | Make to Stock | Buy | 211 |  |  |  | 1 | 30
Product_00766 |  | 03E3100 | M&C TechGroup Germany GmbH | Durchflußkammer LS/LA PV | M&C |  | Compact flow chamber type LS/LA Material: PVDF, connections: G1/4". | Indicator & Controller | Ea | 1 | 1 | Stockable Product | Make to Stock | Buy | 139 |  |  |  | 1 | 30
Product_00767 |  | 03E3105 | M&C TechGroup Germany GmbH | Durchflußkammer LS/KS PV | M&C |  | Compact flow chamber type LS/KS. Material PVDF, connections G 1/4"f ISO. | Indicator & Controller | Ea | 1 | 1 | Stockable Product | Make to Stock | Buy | 370 |  |  |  | 1 | 30
Product_00768 |  | 03E4100 | M&C TechGroup Germany GmbH | KS2 Flüssigkeitssensor | M&C |  | Liquid sensor type KS2 for non-conductive media diameter 16mm, with 1,5m of connecting cable. Material: stainless steel 316, PTFE. | Sensor | Ea | 1 | 1 | Stockable Product | Make to Stock | Buy | 508 |  |  |  | 1 | 30
Product_00769 |  | 03E4200 | M&C TechGroup Germany GmbH | KS2.Ex Flüssigkeitssensor | M&C |  | Liquid sensor type KS2.Ex for non-conductive media. Explosion-proofed version for Ex-Zone 1 with protection class according to ATEX: II 1 G EEx ia IIC T6 KEMA03ATEX1006. Diameter: 16mm. Material: PTFE, SS316. | Sensor | Ea | 1 | 1 | Stockable Product | Make to Stock | Buy | 926 |  |  |  | 1 | 30
Product_00770 |  | 03E9001 | M&C TechGroup Germany GmbH | LA1S je weiterer m Kabel M | M&C |  | Extra charge for additional cable length, for sensor LA1S. Price per meter. | Accessory | Ea | 1 | 1 | Stockable Product | Make to Stock | Buy | 9.66 |  |  |  | 1 | 30
Product_00771 |  | 03E9400 | M&C TechGroup Germany GmbH | KS2/Ex in SS-Filterkörper MP | M&C |  | Extra charge for mounting the sensor type KS2/KS2Ex to the filter body type F-120SS-D NPT1/2" (90F0137N) or CLF-SS NPT1/2" (C50009) with 18mm-cartridge. | Accessory | Ea | 1 | 1 | Stockable Product | Make to Stock | Buy | 59.6 |  |  |  | 1 | 30
Product_00772 |  | 03F2100 | M&C TechGroup Germany GmbH | CLF-T Kopf:PTFE, Körper:Glas | M&C |  | Filter for liquid particles type CLF-T for separation of microscopic liquid gas drops. Filter element of fibre glass with a rate of 99,99% for particles >0,1micron. Flow rate max. 300l/h, pressure max. 2bar abs, gas temperature max. 80°C. Connections: sample gas ON/OFF, G1/4", condensate GL25. Material: PTFE, glass, Viton. | Filter Element | Ea | 1 | 1 | Stockable Product | Make to Stock | Buy | 914 |  |  |  | 1 | 30
Product_00773 |  | 03F2300 | M&C TechGroup Germany GmbH | CLF-SS Kopf:SS, Körper:SS | M&C |  | Filter for liquid particles type CLF-SS for separation of microscopic liquid gas drops. Filter element of fibre glass with a rate of 99,99% for particles >0,1micron. Flow rate max. 300l/h, pressure max. 26 bar abs, gas temperature max. 180°C. Connections: sample gas IN/OUT, G1/4", Condensate G3/8". Material: SS316, Viton. | Filter Element | Ea | 1 | 1 | Stockable Product | Make to Stock | Buy | 1118 |  |  |  | 1 | 30
Product_00774 |  | 03F3000 | M&C TechGroup Germany GmbH | CLF-5 PVDF | M&C |  | Filter for liquid particles type CLF-5 For separation of microscopic liquid gas drops. Filter element of fibre glass with a rate of 99,9999% for particles >0,1 micron. Flow rate: max.300l/h, pressure: max.2bar abs, gas temperature: max.80°C Connections: sample gas:IN/OUT, G1/4"i condensate:GL25. Material: PVDF, glass, Viton. | Filter Element | Ea | 1 | 1 | Stockable Product | Make to Stock | Buy | 355 |  |  |  | 1 | 30
Product_00775 |  | 03F3005 | M&C TechGroup Germany GmbH | CLF-5/W PVDF | M&C |  | Filter for liquid particles type CLF-5/W For separation of microscopic liquid gas drops. With water stop. Filter element of fibre glass with a rate of 99,99% for particles >0,1 micron. Flow rate: max.200l/h, pressure: max.2bar abs, gas temperature: max.80°C Connections: sample gas:IN/OUT, G1/4"i condensate:GL25. Material: PVDF, glass, Viton. | Filter Element | Ea | 1 | 1 | Stockable Product | Make to Stock | Buy | 410 |  |  |  | 1 | 30
Product_00776 |  | 03F4000 | M&C TechGroup Germany GmbH | LB-1/SS Flüssigkeitsstop kompl | M&C |  | Liquid-stop type LB-1/SS with bypass function. Connection: 1/8" NPTi, Mat. SS316, PTFE, viton. | Sensor | Ea | 1 | 1 | Stockable Product | Make to Stock | Buy | 288 |  |  |  | 1 | 30
Product_00777 |  | 03F4005 | M&C TechGroup Germany GmbH | LB-1/PV Flüssigkeitsstop kompl | M&C |  | Liquid-stop type LB-1/PV with bypass function. Connection: 1/8" NPTi, Mat. PVDF, PTFE, viton. | Sensor | Ea | 1 | 1 | Stockable Product | Make to Stock | Buy | 248 |  |  |  | 1 | 30
Product_00778 |  | 03F5000 | M&C TechGroup Germany GmbH | FP-AP | M&C |  | Universal filter type FP-AP with cartridge for adsorption material, Material: PVDF, PVC, Viton, glass. | Filter Housing | Ea | 1 | 1 | Stockable Product | Make to Stock | Buy | 203 |  |  |  | 1 | 30
Product_00779 |  | 03F5100 | M&C TechGroup Germany GmbH | FS-AP | M&C |  | Universal filter type FS-AP with cartridge for adsorption material. Material: SS316, PVC, Viton, glass. | Filter Housing | Ea | 1 | 1 | Stockable Product | Make to Stock | Buy | 517 |  |  |  | 1 | 30
Product_00780 |  | 03F5200 | M&C TechGroup Germany GmbH | FT-AP | M&C |  | Universal filter type FT-AP with cartridge for adsorption material. Material: PTFE, PVDF, FEP glass. | Filter Housing | Ea | 1 | 1 | Stockable Product | Make to Stock | Buy | 449 |  |  |  | 1 | 30
Product_00781 |  | 03F5300 | M&C TechGroup Germany GmbH | FP-W | M&C |  | Wash bottle type FP-W with bubbler F-W contents 0,5l, length 290mm. Material: PVDF, Viton, glass. | Filter Housing | Ea | 1 | 1 | Stockable Product | Make to Stock | Buy | 304 |  |  |  | 1 | 30
Product_00782 |  | 03F5400 | M&C TechGroup Germany GmbH | FT-W | M&C |  | Wash bottle type FT-W with bubbler F-W contents 0,5l, length 290mm. Material: PTFE, FEP, glass. | Filter Housing | Ea | 1 | 1 | Stockable Product | Make to Stock | Buy | 521 |  |  |  | 1 | 30
Product_00783 |  | 03F5500 | M&C TechGroup Germany GmbH | FP-W-GL18 | M&C |  | Wash bottle type FP-W-GL18 with bubbler F-W and connection thread GL18-6 at the bottom, contents 0,5l. Material: PVDF, Viton, glass. | Filter Housing | Ea | 1 | 1 | Stockable Product | Make to Stock | Buy | 361 |  |  |  | 1 | 30
Product_00784 |  | 03F5510 | M&C TechGroup Germany GmbH | FT-W-GL18 | M&C |  | Wash bottle type FT-W-GL18 with bubbler F-W and connection thread GL18-6 at the bottom, contents 0,5l. Material: PTFE, Viton, glass. | Filter Housing | Ea | 1 | 1 | Stockable Product | Make to Stock | Buy | 580 |  |  |  | 1 | 30
Product_00785 |  | 03F5600 | M&C TechGroup Germany GmbH | FP-240-D/F | M&C |  | Universal filter type FP-240-D/F with bottom fritte for adsorption material. Material: PVDF, viton glass. | Filter Housing | Ea | 1 | 1 | Stockable Product | Make to Stock | Buy | 260 |  |  |  | 1 | 30
Product_00786 |  | 03F5650 | M&C TechGroup Germany GmbH | FP-120-D/F | M&C |  | Universal filter type FP-120-D/F with bottom fritte for adsorption material. Material: PVDF, Viton glass. | Filter Housing | Ea | 1 | 1 | Stockable Product | Make to Stock | Buy | 247 |  |  |  | 1 | 30
Product_00787 |  | 03F5700 | M&C TechGroup Germany GmbH | FP-BF | M&C |  | Humidifier type FP-BF with bubbler F-W, contents 70ml. Material: PVDF, Viton, glass. | Sensor | Ea | 1 | 1 | Stockable Product | Make to Stock | Buy | 262 |  |  |  | 1 | 30
Product_00788 |  | 03F5750 | M&C TechGroup Germany GmbH | FP-BF-GL25 | M&C |  | Humidifier type FP-BF-GL25 with bubbler F-W, contents 70ml. with GL25 connection at the bottom. Material: PVDF, Viton, glass. | Sensor | Ea | 1 | 1 | Stockable Product | Make to Stock | Buy | 277 |  |  |  | 1 | 30
Product_00789 |  | 03G1000 | M&C TechGroup Germany GmbH | CSS 230V | M&C |  | 19"-conditioning unit type CSS for 140 Nl/h. in a 19"-rack housing consisting of: gas cooler ECP1000-G, sample gas pump N3KPE, peristaltic pump SR25.1, fine filter FPF-0,1-GF, liquid alarm LA 1S, 2x flowmeter FM40 with needle valve 7-70Nl/h, flow alarm FA1bi, solenoid valve for external or manual switch over from sample to 2x test gases, status alarm with LEDindication and contact, tubing out of PTFE/PVDF. connections (G1/4"i): sample: 1x in, 2x out, testgas: 2x in. dimensions: 84 HP, 6 U, depth 350mm. power: 230V/50Hz, 150VA. # The sample gas pump starts automatically when gas cooler remains under +8°C. | Cooler - Compressor | Ea | 1 | 1 | Stockable Product | Make to Stock | Buy | 7215 |  |  |  | 1 | 30
Product_00790 |  | 03G1000a | M&C TechGroup Germany GmbH | CSS 115V | M&C |  | 19"-conditioning unit type CSS - 115V for 140l/h rack housing consisting of: gas cooler ECP1000, sample gas pump N3KPE, peristaltic pump SR25, fine filter FPF 0,1 GF, filter porosity 0,1µm, liquid alarm LA 1S, 2x flowmeter with needle valve FM40 - 70l/h, flow alarm FA1bi, solenoid valve 124C3/2011 for external or manual switch over from sample to 2x test gases status alarm with LEDindication and contact tubing out of PTFE, PVDF 1x sample in, 2x sample out, 2x testgas in connections G1/4"i dimensions:84HP, 6U, depth 350mm. color RAL7032, power 115V 60Hz, 150VA. The sample gas comes on automatically when gas cooler reaches +8°C. | Cooler - Compressor | Ea | 1 | 1 | Stockable Product | Make to Stock | Buy | 7215 |  |  |  | 1 | 30
Product_00791 |  | 03G3000 | M&C TechGroup Germany GmbH | CSS-3 230V | M&C |  | 19"-conditioning unit type CSS-3 for 350 Nl/h. in a 19"-rack housing consisting of: gas cooler ECP3000-G, sample gas pump N9KPE, peristaltic pump SR25.1, fine filter FPF-0,1-GF, liquid alarm LA 1S, 2x flowmeter FM40 with needle valve 25-250Nl/h, flow alarm FA1bi, solenoid valve for external or manual switch over from sample to 2x test gases, status alarm with LEDindication and contact, tubing out of PTFE/PVDF. connections (G1/4"i): sample: 1x in, 2x out, testgas: 2x in. dimensions: 84 HP, 6 U, depth 350mm. power: 230V/50Hz, 250VA. # The sample gas pump starts automatically when gas cooler remains under +8°C. | Cooler - Compressor | Ea | 1 | 1 | Stockable Product | Make to Stock | Buy | 8471 |  |  |  | 1 | 30
Product_00792 |  | 03G3000a | M&C TechGroup Germany GmbH | CSS-3 115V | M&C |  | 19"-conditioning unit type CSS-3 for 350 Nl/h. in a 19"-rack housing consisting of: gas cooler ECP3000-G, sample gas pump N9KPE, peristaltic pump SR25.1, fine filter FPF-0,1-GF, liquid alarm LA 1S, 2x flowmeter FM40 with needle valve 25-250Nl/h, flow alarm FA1bi, solenoid valve for external or manual switch over from sample to 2x test gases, status alarm with LEDindication and contact, tubing out of PTFE/PVDF. connections (G1/4"i): sample: 1x in, 2x out, testgas: 2x in. dimensions: 84 HP, 6 U, depth 350mm. power: 115V/60Hz, 250VA. # The sample gas pump starts automatically when gas cooler remains under +8°C. | Cooler - Compressor | Ea | 1 | 1 | Stockable Product | Make to Stock | Buy | 8471 |  |  |  | 1 | 30
Product_00793 |  | 03G5000 | M&C TechGroup Germany GmbH | SS-5 230V | M&C |  | Gas conditioning system type SS-5 for 150Nl/h on a mounting plate, consisting of: gas cooler ECP1000-G, universal filter FP-2T, sample gas pump N3KPE, peristaltic pump SR25.1 with pre-filter PF2. power: 230V/50Hz. tubing: PTFE, PP. # The sample gas pump starts automatically when gas cooler remains under +8°C. | Cooler - Compressor | Ea | 1 | 1 | Stockable Product | Make to Stock | Buy | 3346 |  |  |  | 1 | 30
Product_00794 |  | 03G5000a | M&C TechGroup Germany GmbH | SS-5 115V | M&C |  | Gas conditioning system type SS-5 for 150Nl/h on a mounting plate, consisting of: gas cooler ECP1000-G, universal filter FP-2T, sample gas pump N3KPE, peristaltic pump SR25.1 with pre-filter PF2. power: 115V/60Hz. tubing: PTFE, PP. # The sample gas pump starts automatically when gas cooler remains under +8°C. | Cooler - Compressor | Ea | 1 | 1 | Stockable Product | Make to Stock | Buy | 3346 |  |  |  | 1 | 30
Product_00795 |  | 03G5500 | M&C TechGroup Germany GmbH | SS-5/3 230V | M&C |  | Gas conditioning system type SS-5/3 for 350Nl/h on a mounting plate, consisting of: gas cooler ECP3000-G, universal filter FP-2T, sample gas pump N9KPE, peristaltic pump SR25.1 with pre-filter PF2. power: 230V/50Hz. tubing: PTFE, PP. # The sample gas pump starts automatically when gas cooler remains under +8°C. | Cooler - Compressor | Ea | 1 | 1 | Stockable Product | Make to Stock | Buy | 4704 |  |  |  | 1 | 30
Product_00796 |  | 03G5500a | M&C TechGroup Germany GmbH | SS-5/3 115V | M&C |  | Gas conditioning system type SS-5/3 for 350Nl/h on a mounting plate, consisting of: gas cooler ECP3000-G, universal filter FP-2T, sample gas pump N9KPE, peristaltic pump SR25.1 with pre-filter PF2. power: 115V/60Hz. tubing: PTFE, PP. # The sample gas pump starts automatically when gas cooler remains under +8°C. | Cooler - Compressor | Ea | 1 | 1 | Stockable Product | Make to Stock | Buy | 4704 |  |  |  | 1 | 30
Product_00797 |  | 03G9000 | M&C TechGroup Germany GmbH | CSS 703 PT100/Fe-CuNi MP | M&C |  | Extra charge for electronic temperature controller Typ 703, for PT100/Fe-CuNi in a front mounting housing. with LED-display. Control range 0-200°C. Power: 230/115V, 50/60Hz. Capacity: max. 10A/250VAC potentional-free status signal outlet. parameter free adjustable | Indicator & Controller | Ea | 1 | 1 | Stockable Product | Make to Stock | Buy | 730 |  |  |  | 1 | 30
Product_00798 |  | 03G9020 | M&C TechGroup Germany GmbH | CSS 3 Prüfgasventile 230V MP | M&C |  | Extra charge for one additional Check Gas solenoid valve, power: 230V/50Hz. | Valve, Regulator | Ea | 1 | 1 | Stockable Product | Make to Stock | Buy | 586 |  |  |  | 1 | 30
Product_00799 |  | 03G9020a | M&C TechGroup Germany GmbH | CSS 3 Prüfgasventile 115V MP | M&C |  | Extra charge for one additional Check Gas solenoid valve, power: 115V/60Hz. | Valve, Regulator | Ea | 1 | 1 | Stockable Product | Make to Stock | Buy | 586 |  |  |  | 1 | 30
Product_00800 |  | 03G9025 | M&C TechGroup Germany GmbH | CSS 4 Prüfgasventile 230V MP | M&C |  | Extra charge for two additional check gas solenoid valves, power: 230V/50Hz. | Valve, Regulator | Ea | 1 | 1 | Stockable Product | Make to Stock | Buy | 825 |  |  |  | 1 | 30
Product_00801 |  | 03G9025a | M&C TechGroup Germany GmbH | CSS 4 Prüfgasventile 115V MP | M&C |  | Extra charge for two additional check gas solenoid valves, power: 115V/60Hz. | Valve, Regulator | Ea | 1 | 1 | Stockable Product | Make to Stock | Buy | 825 |  |  |  | 1 | 30
Product_00802 |  | 03G9030 | M&C TechGroup Germany GmbH | CSS 5 Prüfgasventile 230V MP | M&C |  | Extra charge for three additional Check Gas solenoid valves, power: 230V/50Hz. | Valve, Regulator | Ea | 1 | 1 | Stockable Product | Make to Stock | Buy | 1065 |  |  |  | 1 | 30
Product_00803 |  | 03G9030a | M&C TechGroup Germany GmbH | CSS 5 Prüfgasventile 115V MP | M&C |  | Extra charge for three additional Check Gas solenoid valves, power: 115V/60Hz. | Valve, Regulator | Ea | 1 | 1 | Stockable Product | Make to Stock | Buy | 1065 |  |  |  | 1 | 30
Product_00804 |  | 03K1000 | M&C TechGroup Germany GmbH | VC-1 Vorkühler | M&C |  | Pre-cooling unit type VC-1 consisting of an aluminium cooling block, equipped with one Jet-stream heat exchanger type EC-G for wall mounting. | Cooler - Compressor | Ea | 1 | 1 | Stockable Product | Make to Stock | Buy | 652 |  |  |  | 1 | 30
Product_00805 |  | 03K3000 | M&C TechGroup Germany GmbH | VC-1-SL Vorkühler mit SR25 | M&C |  | Pre-cooling unit type VC-1-SL consisting of an aluminium cooling block, equipped with 1 jet stream heat exchanger type EC-G. 1 fan under the heat exchanger mounted on a plate inincluding peristaltic pump SR25 in housing for condensate disposal with deflector for air cooling. Power 230V 50Hz. | Cooler - Compressor | Ea | 1 | 1 | Stockable Product | Make to Stock | Buy | 1554 |  |  |  | 1 | 30
Product_00806 |  | 03K3000a | M&C TechGroup Germany GmbH | VC-1-SL Vorkühler mit SR25 | M&C |  | Pre-cooling unit VC-1-SL, wall mounting of an aluminium cooling block equipped with 1 jet stream heat exchanger EC-G out of Duran glass with GL connector, sample gas in/out GL18-6 mm, Condensate out GL25-12 mm and 1 fan under the heat exchanger with deflector for air cooling, inkl. peristaltic pump SR25 in housing for condensate removal mounted on a plate. Power 115V/60Hz. | Cooler - Compressor | Ea | 1 | 1 | Stockable Product | Make to Stock | Buy | 1554 |  |  |  | 1 | 30
Product_00807 |  | 03K4000 | M&C TechGroup Germany GmbH | VC-2-L Vorkühler mit Lüfter | M&C |  | Pre-cooling unit type VC-2-L consisting of an aluminium cooling block, equipped with 2 jet stream heat exchanger type EC-G. 1 fan under the heat exchanger mounted on a plate for wall mounting. Power 230V 50Hz. | Cooler - Compressor | Ea | 1 | 1 | Stockable Product | Make to Stock | Buy | 1836 |  |  |  | 1 | 30
Product_00808 |  | 03K5000 | M&C TechGroup Germany GmbH | VC-2-SL Vorkühler mit SR25+Lüfter | M&C |  | Pre-cooling unit type VC-2-SL consisting of an aluminium cooling block equipped with 2 jet-stream heat-exchanger type EC-G and 1 fan mounted below. Including 2 peristaltic pumps SR25.1 with housing for condensate removal. Power: 230V/50Hz. | Cooler - Compressor | Ea | 1 | 1 | Stockable Product | Make to Stock | Buy | 2579 |  |  |  | 1 | 30
Product_00809 |  | 03K5000a | M&C TechGroup Germany GmbH | VC-2-SL Vorkühler mit SR25+Lü | M&C |  | Pre-cooling unit type VC-2-SL consisting of an aluminium cooling block, equipped with 2 jet stream heat exchanger type EC-G and 1 fan under the heat exchanger, mounted on a plate including 2 peristaltic pumps SR25 in a housing for disposal. Power 115V/60Hz. | Cooler - Compressor | Ea | 1 | 1 | Stockable Product | Make to Stock | Buy | 2579 |  |  |  | 1 | 30
Product_00810 |  | 03P1000 | M&C TechGroup Germany GmbH | MP06 | M&C | MP06 | Analytical diaphragm pump type MP06, all gas bearing parts from PTFE, FKM capacity: 5,5 l/min without pressure, power: 230V/50Hz, IP54. | Pump-Diaphragm | Ea | 1 | 1 | Stockable Product | Make to Stock | Buy | 933 |  |  |  | 1 | 30
Product_00811 |  | 03P1500 | M&C TechGroup Germany GmbH | MP06 mit Bypassventil | M&C | MP06 | Analitical diaphragm pump type MP06R, with bypass, all gas bearing parts from PTFE, FKM capacity: 5,5 l/min without pressure, power: 230V/50Hz, IP54. | Pump-Diaphragm | Ea | 1 | 1 | Stockable Product | Make to Stock | Buy | 1071 |  |  |  | 1 | 30
Product_00812 |  | 03P2000 | M&C TechGroup Germany GmbH | MP12 | M&C | MP12 | Analytical diaphragm pump type MP12, all gas bearing parts from PTFE, FKM connections: G1/8"i, capacity: 11 l/min without pressure. power: 230V/50Hz, IP54. | Pump-Diaphragm | Ea | 1 | 1 | Stockable Product | Make to Stock | Buy | 1021 |  |  |  | 1 | 30
Product_00813 |  | 03P2500 | M&C TechGroup Germany GmbH | MP12 mit Bypassventil | M&C | MP12 | Analitical diaphragm pump type MP12R, with bypass, all gas bearing parts from PTFE, FKM capacity: 11 l/min without pressure, power: 230V/50Hz, IP54. | Pump-Diaphragm | Ea | 1 | 1 | Stockable Product | Make to Stock | Buy | 1159 |  |  |  | 1 | 30
Product_00814 |  | 03V1500 | M&C TechGroup Germany GmbH | Magvent 2/2 beheizt 230/50 | M&C |  | Electrically heated 2/2-way solenoid valve type MV 2/2-H. Installed on a mounting plate with insulated enclosure. Adjustable 0-180°C by an incorporated thermostat. Over temperature limiter with reset key at +30°C Tsetting and low temp. alarm with potential free status-alarm contact at -30°C below Tsetting. Power supply: Heating: 230V/50Hz, 350W. Valve: 24VDC, 15W. | Valve, Regulator | Ea | 1 | 1 | Stockable Product | Make to Stock | Buy | 4270 |  |  |  | 1 | 30
Product_00815 |  | 03V2000 | M&C TechGroup Germany GmbH | Magnetventil 3/2 beheizt 230/50 | M&C |  | Electrically heated 3/2-way solenoid valve type MV 3/2-H. Installed on a mounting plate with insulated enclosure. Adjustable 0-180°C by an incorporated thermostat. Over temperature limiter with reset key at +30°C Tsetting and low temp. alarm with potential free status-alarm contact at -30°C below Tsetting. Power supply: Heating: 230V/50Hz, 350W. Valve: 24VDC, 15W. | Valve, Regulator | Ea | 1 | 1 | Stockable Product | Make to Stock | Buy | 4327 |  |  |  | 1 | 30
Product_00816 |  | 03V2000a | M&C TechGroup Germany GmbH | Magnetventil 3/2 beheizt 115/60 | M&C |  | Electrically heated 3/2-way solenoid valve type MV 3/2-H. Installed on a mounting plate with insulated enclosure. Adjustable 0-180°C by an incorporated thermostat. Over temperature limiter with reset key at +30°C Tsetting and low temp. alarm with potential free status-alarm contact at -30°C below Tsetting. Power supply: Heating: 115V/60Hz, 350W. Valve: 24VDC, 15W. | Valve, Regulator | Ea | 1 | 1 | Stockable Product | Make to Stock | Buy | 4327 |  |  |  | 1 | 30
Product_00817 |  | 03V3000 | M&C TechGroup Germany GmbH | Kugelhahn 3/2wege beh. V3/2-H | M&C |  | 3/2-way ball-valve V3/2-H heated version up to max 180°C in an insulated enclosure. Adjustable by an incorporated thermostat, over temperature protector with reset key at +30°C Tsoll, low temperature alarm at -30°C below Tsoll with voltage free status-alarm contact Power 230V/50Hz 350W. | Valve, Regulator | Ea |  |  | Stockable Product |  | Buy | 2520 |  |  |  | 1 | 30
Product_00818 |  | 03V3000a | M&C TechGroup Germany GmbH | Kugelhahn 3/2wege beh. V3/2-H | M&C |  | 3/2-way ball-valve V3/2-H heated version up to max 180°C in an insulated enclosure. Adjustable by an incorporated thermostat, over temperature protector with reset key at +30°C Tsoll, low temperature alarm at -30°C below Tsoll with voltage free status-alarm contact Power 115V/60Hz 350W. | Valve, Regulator | Ea | 1 | 1 | Stockable Product | Make to Stock | Buy | 2520 |  |  |  | 1 | 30
Product_00819 |  | 03V3010 | M&C TechGroup Germany GmbH | Kugelhahn 3/2w beh.V3/2-H/PE | M&C |  | 3/2-way ball-valve type V3/2-H/PE heated version up to max 180°C in an insulated enclosure. Adjustable by an incorporated thermostat, over temperature protector with reset key at +30°C Tsoll, low temperature alarm at -30°C below Tsoll with voltage free status-alarm contact With 2-way identification positioner with a microswitch Power 230V/50Hz 350W. | Valve, Regulator | Ea | 1 | 1 | Stockable Product | Make to Stock | Buy | 3051 |  |  |  | 1 | 30
Product_00820 |  | 03V3010a | M&C TechGroup Germany GmbH | Kugelhahn 3/2w beh.V3/2-H/PE | M&C |  | 3/2-way ball-valve type V3/2-H/PE heated version up to max 180°C in an insulated enclosure. Adjustable by an incorporated thermostat, over temperature protector with reset key at +30°C Tsoll, low temperature alarm at -30°C below Tsoll with voltage free status-alarm contact With 2-way identification positioner with a microswitch Power 115V/60Hz 350W. | Valve, Regulator | Ea | 1 | 1 | Stockable Product | Make to Stock | Buy | 3051 |  |  |  | 1 | 30
Product_00821 |  | 04A9000 | M&C TechGroup Germany GmbH | KM7 Baugruppenträger 19" | M&C |  | 19"rack 3U, 84HP type KM7 version table housing with handels. | Accessory | Ea | 1 | 1 | Stockable Product | Make to Stock | Buy | 498 |  |  |  | 1 | 30
Product_00822 |  | 04B1000 | M&C TechGroup Germany GmbH | An-&Abschluß DZ-S 3N,M4/6-S | M&C | DZ-S | Connections type DZ-S for heated sample line type 3N,M4/6-S Incl. PT100 and with silicon caps cable length: 1.5m | Accessory | Ea | 1 | 1 | Stockable Product | Make to Stock | Buy | 244 |  |  |  | 1 | 30
Product_00823 |  | 04B1010 | M&C TechGroup Germany GmbH | An-&Abschluß DZ-S 3N,M6/8-S | M&C | DZ-S | Connections type DZ-S for heated sample line type 3N,M6/8-S Incl. PT100 and with silicon caps cable length: 1.5m | Accessory | Ea | 1 | 1 | Stockable Product | Make to Stock | Buy | 244 |  |  |  | 1 | 30
Product_00824 |  | 04B1100 | M&C TechGroup Germany GmbH | An-&Abschluß CY-S 4N,M4/6-S | M&C | CY-S | Connections type CY-S for heated sample line type 4N,M4/6-S Incl. PT100 and with silicon caps cable length: 1.5m | Accessory | Ea | 1 | 1 | Stockable Product | Make to Stock | Buy | 256 |  |  |  | 1 | 30
Product_00825 |  | 04B1110 | M&C TechGroup Germany GmbH | An-&Abschluß CY-S 4N,M6/8-S | M&C | CY-S | Connections type CY-S for heated sample line type 4N,M6/8-S Incl. PT100 and with silicon caps cable length: 1.5m | Accessory | Ea | 1 | 1 | Stockable Product | Make to Stock | Buy | 256 |  |  |  | 1 | 30
Product_00826 |  | 04B3000 | M&C TechGroup Germany GmbH | 3N4/6-s | M&C |  | Heated sample line type 3N4/6-S for rigid mounting with PTFE-tube DN 4/6mm, VDE protective insulation class II, DIN 61140 Outer protection: silicone foam hose with nylon brading 230V/50Hz. Max. temperature: 100°C. Price per meter. | Heated line | Ea | 1 | 1 | Stockable Product | Make to Stock | Buy | 122 |  |  |  | 1 | 30
Product_00827 |  | 04B3010 | M&C TechGroup Germany GmbH | 3M4/6-s | M&C |  | Heated sample line type 3M4/6-S for rigid mounting with PTFE-tube DN 4/6mm, VDE protective insulation class II, DIN 61140 Outer protection: silicone foam hose with nylon brading 230V/50Hz. Max. temperature: 200°C. Price per meter. | Heated line | Ea | 1 | 1 | Stockable Product | Make to Stock | Buy | 122 |  |  |  | 1 | 30
Product_00828 |  | 04B3030 | M&C TechGroup Germany GmbH | 3N6/8-s | M&C |  | Heated sample line type 3N6/8-S for rigid mounting with PTFE-tube DN 4/6mm, VDE protective insulation class II, DIN 61140 Outer protection: silicone foam hose with nylon brading 230V/50Hz. Max. temperature: 100°C. Price per meter. | Heated line | Ea | 1 | 1 | Stockable Product | Make to Stock | Buy | 122 |  |  |  | 1 | 30
Product_00829 |  | 04B3040 | M&C TechGroup Germany GmbH | 3M6/8-s | M&C |  | Heated sample line type 3M6/8-S for rigid mounting with PTFE-tube DN 6/8mm, VDE protective insulation class II, DIN 61140 Outer protection: silicone foam hose with nylon brading 230V/50Hz. Max. temperature: 200°C. Price per meter. | Heated line | Ea | 1 | 1 | Stockable Product | Make to Stock | Buy | 122 |  |  |  | 1 | 30
Product_00830 |  | 04B4000 | M&C TechGroup Germany GmbH | 4N4/6-s | M&C |  | Heated sample line type 4N4/6-S for rigid mounting with PTFE-tube DN 4/6mm, interchangeble VDE protective insulation class II, DIN 61140 Outer protection: silicone foam hose with nylon brading 230V/50Hz. Max. temperature: 100°C. Price per meter. | Heated line | Ea | 1 | 1 | Stockable Product | Make to Stock | Buy | 127 |  |  |  | 1 | 30
Product_00831 |  | 04B4010 | M&C TechGroup Germany GmbH | 4M4/6-s | M&C |  | Heated sample line type 4M4/6-S for rigid mounting with PTFE-tube DN 4/6mm, interchangeble VDE protective insulation class II, DIN 61140 Outer protection: silicone foam hose with nylon brading 230V/50Hz. Max. temperature: 200°C. Price per meter. | Heated line | Ea | 1 | 1 | Stockable Product | Make to Stock | Buy | 127 |  |  |  | 1 | 30
Product_00832 |  | 04B4030 | M&C TechGroup Germany GmbH | 4N6/8-s | M&C |  | Heated sample line type 4N6/8-S for rigid mounting with PTFE-tube DN 6/8mm, interchangeble VDE protective insulation class II, DIN 61140 Outer protection: silicone foam hose with nylon brading 230V/50Hz. Max. temperature: 100°C. Price per meter. | Heated line | Ea | 1 | 1 | Stockable Product | Make to Stock | Buy | 127 |  |  |  | 1 | 30
Product_00833 |  | 04B4040 | M&C TechGroup Germany GmbH | 4M6/8-s | M&C |  | Heated sample line type 4M6/8-S for rigid mounting with PTFE-tube DN 6/8mm, interchangeble VDE protective insulation class II, DIN 61140 Outer protection: silicone foam hose with nylon brading 230V/50Hz. Max. temperature: 200°C. Price per meter. | Heated line | Ea | 1 | 1 | Stockable Product | Make to Stock | Buy | 127 |  |  |  | 1 | 30
Product_00834 |  | 04F1000 | M&C TechGroup Germany GmbH | FPF-0.1GF | M&C |  | Universal filter type FPF-0,1GF for flush panel mounting with ultrafine glassfibre filterelement filter porosity 0,1µm, material: PTFE, Viton, glass,PVDF. | Filter Housing | Ea | 1 | 1 | Stockable Product | Make to Stock | Buy | 213 |  |  |  | 1 | 30
|  | 04F1005 | M&C TechGroup Germany GmbH | FPF-3SS | M&C |  | Universal filter type FPF-3SS for flush panel mounting with stainless steel filterelement filter porosity 3 µm material: PVDF, Viton, glass, SS316. | Filter Housing | Ea | 1 | 1 | Stockable Product | Make to Stock | Buy | 272 |  |  |  | 1 | 30
| X | 04F2000 | M&C TechGroup Germany GmbH | FPF-2-0,3GF | M&C |  | Universal filter type FPF-2-0,3GF for panel mounting with ultrafine glassfibre filterelement and liquid sensor, filter porosity 0,3µm material: PVC, Viton, glass. | Filter Housing | Ea | 1 | 1 | Stockable Product | Make to Stock | Buy | 195 |  |  |  | 1 | 30
| X | 04F2100 | M&C TechGroup Germany GmbH | FPF+ ohne Filterelement | M&C |  | universal filter type FPF+ X for front panel mounting, without filter element. connections: G1/8"i. prepared for liquid alarm sensor LA3 material: PTFE, Viton, Glas. | Filter Housing | Ea | 1 | 1 | Stockable Product | Make to Stock | Buy | 236 |  |  |  | 1 | 30
Product_00835 |  | 04K1000 | M&C TechGroup Germany GmbH | LGC-1 Gaskühler | M&C |  | Gas cooler type LGC-1 with a cooling spiral consisting of a 6mm stainless steel tube and separating section as well as thermometer 0-60°C. Coolant water pressure max 10bars, cooling capacity 900KJ/h. material stainless steel 316. | Accessory | Ea | 1 | 1 | Stockable Product | Make to Stock | Buy | 804 |  |  |  | 1 | 30
Product_00836 |  | 04K1500 | M&C TechGroup Germany GmbH | LGC-1S Gaskühler | M&C |  | Gas cooler type LGC-1S with a cooling spiral consisting of a 6mm stainless steel tube and separating section as well as thermometer 0-60°C. Coolant water pressure max 20bars, cooling capacity 1600KJ/h. Material stainless steel 316 | Accessory | Ea | 1 | 1 | Stockable Product | Make to Stock | Buy | 913 |  |  |  | 1 | 30
Product_00837 |  | 04K2000 | M&C TechGroup Germany GmbH | LC-1 Flüssigkeitskühler | M&C |  | Liquid cooler type LC-1 with a cooling spiral, consisting of a 6mm stainless steel tube and thermometer 0-60°C. coolant water connections cooling water G 3/8"f ISO, medium tube 4/6mm i./o.d., pressure cooling water max 10bar, medium max 50bar, cooling capacity 900KJ/h. material stainless steel 316. | Accessory | Ea | 1 | 1 | Stockable Product | Make to Stock | Buy | 763 |  |  |  | 1 | 30
Product_00838 |  | 04K2500 | M&C TechGroup Germany GmbH | LC-1S Flüssigkeitskühler | M&C |  | liquid cooler type LC-1S with a cooling spiral consisting of a 6mm stainless steel tube and thermometer 0-60°C. Coolant water connections cooling water: G 3/8"f ISO, medium tube 4/6mm i./o.d., pressure cooling water max 10bar, medium max 50bar, cooling capacity 1600KJ/h. material stainless steel 316. | Accessory | Ea | 1 | 1 | Stockable Product | Make to Stock | Buy | 873 |  |  |  | 1 | 30
Product_00839 |  | 04K3000 | M&C TechGroup Germany GmbH | LTC-1 Flüssigkeitskühler | M&C | LTC-1 | Liquid pipe cooler type LTC-1 with a bank of tubes (9) of stainless steel tube 8mm. With thermostate 0-60°C. Coolant water cooling capacity 3600KJ/h, water max 10bar, medium max 10bar. material stainless steel 316. | Accessory | Ea | 1 | 1 | Stockable Product | Make to Stock | Buy | 1270 |  |  |  | 1 | 30
Product_00840 |  | 04K4000 | M&C TechGroup Germany GmbH | LGT-2 Gaskühler | M&C | LGT-2 | gas pipe cooler type LGT-2 with a bank of tubes (9) of 8mm stainstainless steel tube and separating section as well as thermometer 0-60°C, coolant water cooling capacity 3600KJ/h water max 10bar medium max 10bar material stainless steel 316. | Tube/Pipe | Ea | 1 | 1 | Stockable Product | Make to Stock | Buy | 1467 |  |  |  | 1 | 30
Product_00841 |  | 04K9000 | M&C TechGroup Germany GmbH | LTC/LGT PN 40 MP | M&C |  | Extra charge for LTC/LGC in PN40 pressure version with works certificate. | Accessory | Ea | 1 | 1 | Stockable Product | Make to Stock | Buy | 577 |  |  |  | 1 | 30
Product_00842 |  | 04K9010 | M&C TechGroup Germany GmbH | LTC/LGT-12 10/12 Rohr MP | M&C |  | Extra charge for cooler version LTC/LGT-12 with 10/12mm tubes instead 6/8mm. | Accessory | Ea | 1 | 1 | Stockable Product | Make to Stock | Buy | 466 |  |  |  | 1 | 30
Product_00843 |  | 04K9030 | M&C TechGroup Germany GmbH | LTC-1-G1/2" Probe MP | M&C |  | Extra charge for cooler in version LTC-1-G1/2" sample connection G1/2". | Accessory | Ea | 1 | 1 | Stockable Product | Make to Stock | Buy | 40.7 |  |  |  | 1 | 30
Product_00844 |  | 04K9035 | M&C TechGroup Germany GmbH | LGT-2-G1/4" kond MP | M&C |  | Extra charge for cooler in version LGT-2-G1/4", water connection G1/4", sample connection G1/4", condensat connection G1/4". | Accessory | Ea | 1 | 1 | Stockable Product | Make to Stock | Buy | 34.2 |  |  |  | 1 | 30
Product_00845 |  | 04K9040 | M&C TechGroup Germany GmbH | LGT-2-G1/2" kond MP | M&C |  | Extra charge for cooler in version LGT-2-G1/2", water connection G1/2", sample connection G1/2", condensat connection G1/2"i. | Accessory | Ea | 1 | 1 | Stockable Product | Make to Stock | Buy | 40.7 |  |  |  | 1 | 30
Product_00846 |  | 04S1000 | M&C TechGroup Germany GmbH | SP52-PP-2GF | M&C |  | Ambient air filter type SP52-P-2GF with wall mounting flange and filter element displacer out of Polyprobylene, glass-fibre filter element 2 µm, connection G 1/4"f ISO. | Filter Housing | Ea | 1 | 1 | Stockable Product | Make to Stock | Buy | 68.9 |  |  |  | 1 | 30
Product_00847 |  | 04S1100 | M&C TechGroup Germany GmbH | SP52-PV-2GF | M&C |  | Ambient air filter type SP52-PV-2GF with wall mounting flange and filter element displacer out of PVDF, filter clamp PVDF, glass-fibre filter element 2 µm, connection G1/4"f ISO. | Filter Housing | Ea | 1 | 1 | Stockable Product | Make to Stock | Buy | 104 |  |  |  | 1 | 30
Product_00848 |  | 04S2000 | M&C TechGroup Germany GmbH | SP52-A/A-2GF | M&C |  | Ambient air filter type SP52-A/A-2GF with wall mounting flange, material anodized aluminium, filter element displacer out of Aluminium, glass-fibre filter element 2 µm, connection G 1/4"f ISO. | Filter Housing | Ea | 1 | 1 | Stockable Product | Make to Stock | Buy | 99.6 |  |  |  | 1 | 30
Product_00849 |  | 04S3000 | M&C TechGroup Germany GmbH | SP52-T- 2GF | M&C |  | Ambient air filter type SP52-T-2GF with wall mounting flange and filter element displacer out of PTFE, glass-fibre filter element 2 µm, connection G 1/4"f ISO. | Filter Housing | Ea | 1 | 1 | Stockable Product | Make to Stock | Buy | 111 |  |  |  | 1 | 30
Product_00850 |  | 04S4000 | M&C TechGroup Germany GmbH | SP52-SS-20T | M&C |  | Ambient air filter type SP52-SS-20T with wall mounting flange and filter element displacer out of SS, PTFE filter element 20µm connection G1/4"f ISO. | Filter Housing | Ea | 1 | 1 | Stockable Product | Make to Stock | Buy | 314 |  |  |  | 1 | 30
Product_00851 |  | 04S5000 | M&C TechGroup Germany GmbH | SP1/SS3 | M&C |  | Gas filter SP1/SS3, 30 mm OD, length: 150 mm, filter porosity 3 µm, connection: 1/4" NPT, material: stainless steel 316. Drawing No. 2058-1.0. | Filter Element | Ea | 1 | 1 | Stockable Product | Make to Stock | Buy | 350 |  |  |  | 1 | 30
|  | 04S5010 | M&C TechGroup Germany GmbH | SP1/SS20 | M&C |  | Gas filter SP1/SS20. 30mm AD, length: 150 mm, filter porosity: 20 µm, connection: 1/4"NPT-m, material: stainless steel 316, drawing No. 2058-1.0. | Filter Element | Ea | 1 | 1 | Stockable Product | Make to Stock | Buy | 355 |  |  |  | 1 | 30
Product_00852 |  | 04S6000 | M&C TechGroup Germany GmbH | SP53-PP-2GF | M&C |  | Ambient air filter type SP53-PP-2GF with wall mounting flange and filter element displacer out of Polyprobylene, glass-fibre filter element 2 µm, and protection shield, connection G 1/4"f ISO. | Filter Element | Ea | 1 | 1 | Stockable Product | Make to Stock | Buy | 85 |  |  |  | 1 | 30
Product_00853 |  | 04S6050 | M&C TechGroup Germany GmbH | SP53-PP-2T | M&C |  | Ambient air filter type SP53-PP-2T with wall mounting flange and filter element clamp out of Polyprobylene, PTFE filterelement 2 µm and protection shield, connection G 1/4"f ISO. | Filter Element | Ea | 1 | 1 | Stockable Product | Make to Stock | Buy | 104 |  |  |  | 1 | 30
Product_00854 |  | 04S6100 | M&C TechGroup Germany GmbH | SP53-T-2GF | M&C |  | Ambient air filter type SP53-T-2GF with wall mounting flange and filter element holder made of PTFE, glass-fibre filter element 2µm and protection shield, connection: G1/4"f ISO. | Filter Element | Ea |  |  | Stockable Product |  | Buy | 126 |  |  |  | 1 | 30
Product_00855 |  | 04S6200 | M&C TechGroup Germany GmbH | SP53-T-2T | M&C |  | Ambient air filter type SP53-T-2T with wall mounting flange and filter element holder made of PTFE, PTFE-filter element 2µm, with protection shield, connection: G1/4"f ISO. | Filter Element | Ea | 1 | 1 | Stockable Product | Make to Stock | Buy | 146 |  |  |  | 1 | 30
Product_00856 |  | 05A1000 | M&C TechGroup Germany GmbH | PMA50Ex 230V | M&C |  | Oxygen analyser type PMA50Ex. Explosion-proofed version for Ex-Zone 1 with protection class according to ATEX: II 2 G EEx de IIC T5 KEMA 03 ATEX 2215X. Sil conforms DIN EN 61508 SIL2. With analog indication in an aluminium Exd-housing. Signal outlet: 0/4-20mA with galvanic separation. Measuring ranges linear: 0-1/3/10/30/100 Vol%O2. can be selected at the analyser or externally. Status signal outlet for heater, safety fuse, projektion-LED and flow. Thermo regulation of the transducer at +55°C. 2 ventilation arrestors for sample gas in/outlet. Power: 230V/50Hz. | Analyzer For Gas | Ea | 1 | 1 | Stockable Product | Make to Stock | Buy | 12569 |  |  |  | 1 | 30
Product_00857 |  | 05A1000A | M&C TechGroup Germany GmbH | PMA50Ex 115V | M&C |  | Oxygen analyser type PMA50Ex. Explosion-proofed version for Ex-Zone 1 with protection class according to ATEX: II 2 G EEx de IIC T5 KEMA 03 ATEX 2215X Analog/digital display an aluminium Exd-housing. Signal outlet: 0/4-20mA with galvanic separation. Measuring ranges linear: 0-1/3/10/30/100 Vol%O2 can be selected at the analyser or externally, Status signal outlet for heater, safety fuse, projektion-LED and flow. Thermo regulation of the transducer at +55°C. 2 ventilation arrestors for sample gas in/outlet. Power: 115V/60Hz. | Analyzer For Gas | Ea | 1 | 1 | Stockable Product | Make to Stock | Buy | 12569 |  |  |  | 1 | 30
Product_00858 |  | 05A2505 | M&C TechGroup Germany GmbH | PMA50Ex/P/PD bis 1100mbar | M&C |  | Oxygen Analyser type PMA50 Ex/P/PD-1-50. Explosion-proofed version for Ex-Zone 1 with protection class according to ATEX: II 2 G EEx de IIC T5. KEMA 03 ATEX 2215X Analog/digital display an aluminium Exd-housing. Signal outlet: 0/4-20mA with galvanic separation. Measuring ranges linear: 0-1/3/10/30/100 Vol%O2 can be selected at the analyser or externally, Contact outputs for indication of measuring Status signal output, for heating, fuse, projection LED and flow. Thermo regulation of the transducer at 55°C with 2 ventilation arrestors at the gas in- and outlet. Process pressure compensation pressure range: 500mbar to 1100mbar abs. power: 230V/50Hz. | Analyzer For Gas | Ea | 1 | 1 | Stockable Product | Make to Stock | Buy | 13948 |  |  |  | 1 | 30
Product_00859 |  | 05A9000 | M&C TechGroup Germany GmbH | PMA50EX Spülgaseinrichtung MP | M&C |  | Extra charge for purge gas connection incl.2 ventilate arrestor in the inlet and outlet of the PMA-50Ex... for pressures >1100mbar abs. and/or corrosive gases, connection R1/4"i. | Accessory | Ea | 1 | 1 | Stockable Product | Make to Stock | Buy | 1029 |  |  |  | 1 | 30
Product_00860 |  | 05A9005 | M&C TechGroup Germany GmbH | PMA50EX Belüftungseinr. MP | M&C |  | Extra charge for one ventilate arrestor for PMA-50Ex... for pressure range >1100mbar - 1500mbar abs. and non-corrosive gases, connection R1/4"i. | Accessory | Ea | 1 | 1 | Stockable Product | Make to Stock | Buy | 515 |  |  |  | 1 | 30
|  | 05P1000 | M&C TechGroup Germany GmbH | MP-F 05 | M&C | MP-F 05 | Bellow sample pump MP-F 05 230V 50Hz Material: PTFE | Pump-Bellow | Ea | 1 | 1 | Stockable Product | Make to Stock | Buy | 637 |  |  |  | 1 | 30
| X | 05P1000A | M&C TechGroup Germany GmbH | MP-F 05 115V | M&C | MP-F 05 | Bellow sample pump MP-F 05 115V 60Hz Material: PTFE. | Pump-Bellow | Ea | 1 | 1 | Stockable Product | Make to Stock | Buy | 650 |  |  |  | 1 | 30
| X | 05P1005 | M&C TechGroup Germany GmbH | MP-F 10 | M&C | MP-F 10 | Bellow sample pump MP-F 10 230V 50Hz Material: PTFE | Pump-Bellow | Ea | 1 | 1 | Stockable Product | Make to Stock | Buy | 667 |  |  |  | 1 | 30
| X | 05P1005A | M&C TechGroup Germany GmbH | MP-F 10 115V | M&C | MP-F 10 | Bellow sample pump MP-F 10 115V 60Hz Material: PTFE | Pump-Bellow | Ea |  |  | Stockable Product |  | Buy | 680 |  |  |  | 1 | 30
| X | 05P1010 | M&C TechGroup Germany GmbH | MP-F 05 R | M&C | MP-F 05 | Bellow sample pump MP-F 05 R with Needle valve 230V 50Hz Material: PTFE | Pump-Bellow | Ea |  |  | Stockable Product |  | Buy | 814 |  |  |  | 1 | 30
| X | 05P1010A | M&C TechGroup Germany GmbH | MP-F 05 R 115V | M&C | MP-F 05 | Bellow sample pump MP-F 05 R with Needle valve 115V 60Hz Material: PTFE | Pump-Bellow | Ea |  |  | Stockable Product |  | Buy | 827 |  |  |  | 1 | 30
| X | 05P1015 | M&C TechGroup Germany GmbH | MP-F 10 R | M&C | MP-F 10 | Bellow sample pump MP-F 10 R with Needle valve 230V 50Hz Material: PTFE | Pump-Bellow | Ea |  |  | Stockable Product |  | Buy | 844 |  |  |  | 1 | 30
| X | 05P1015A | M&C TechGroup Germany GmbH | MP-F 10 R 115V | M&C | MP-F 10 | Bellow sample pump MP-F 10 R with Needle valve 115V 60Hz Material: PTFE | Pump-Bellow | Ea |  |  | Stockable Product |  | Buy | 856 |  |  |  | 1 | 30
| X | 05P1060 | M&C TechGroup Germany GmbH | MP-F XX Pumpenkopf SS 1/4" NPT | M&C | MP-F | Additional price for MP-F XX pump with stainless steel head. Connectors: G1 / 4 "NPT. | Accessory | Ea |  |  | Stockable Product |  | Buy | 216 |  |  |  | 1 | 30
Product_00861 |  | 05V1045 | M&C TechGroup Germany GmbH | GE PVDF DN 4/6 - G 1/8" | M&C |  | Male connector DN4/6-G1/8", material: PVDF. | Fitting | Ea |  |  | Stockable Product |  | Buy | 5.99 |  |  |  | 1 | 30
Product_00862 |  | 05V1050 | M&C TechGroup Germany GmbH | GE PVDF DN 6/8 - G 1/8" | M&C |  | Male connector DN6/8-G1/8", material: PVDF. | Fitting | Ea |  |  | Stockable Product |  | Buy | 11.2 |  |  |  | 1 | 30
Product_00863 |  | 05V1055 | M&C TechGroup Germany GmbH | GE PVDF DN 10/12 - G 1/8" | M&C |  | Male connector DN10/12-G1/8", material: PVDF. | Fitting | Ea | 1 | 1 | Stockable Product | Make to Stock | Buy | 22.4 |  |  |  | 1 | 30
Product_00864 |  | 05V1057 | M&C TechGroup Germany GmbH | GE PVDF DN 8/10 - G 1/8" | M&C |  | Male connector DN8/10-G1/8", material: PVDF. | Fitting | Ea | 1 | 1 | Stockable Product | Make to Stock | Buy | 17 |  |  |  | 1 | 30
Product_00865 |  | 05V1060 | M&C TechGroup Germany GmbH | GE PVDF DN 4/6 - G 1/4" | M&C |  | Male connector DN4/6-G1/4", material: PVDF. | Fitting | Ea | 1 | 1 | Stockable Product | Make to Stock | Buy | 9.56 |  |  |  | 1 | 30
Product_00866 |  | 05V1065 | M&C TechGroup Germany GmbH | GE PVDF DN 6/8 - G 1/4" | M&C |  | Male connector DN6/8-G1/4", material: PVDF. | Fitting | Ea | 1 | 1 | Stockable Product | Make to Stock | Buy | 11.7 |  |  |  | 1 | 30
Product_00867 |  | 05V1067 | M&C TechGroup Germany GmbH | GE PVDF DN 8/10 - G 1/4" | M&C |  | Male connector DN8/10-G1/4", material: PVDF. | Fitting | Ea | 1 | 1 | Stockable Product | Make to Stock | Buy | 15.3 |  |  |  | 1 | 30
Product_00868 |  | 05V1069 | M&C TechGroup Germany GmbH | GE PVDF DN 8/10 - G 3/8" | M&C |  | Male connector DN8/10-G3/8", material: PVDF. | Fitting | Ea | 1 | 1 | Stockable Product | Make to Stock | Buy | 18.8 |  |  |  | 1 | 30
Product_00869 |  | 05V1070 | M&C TechGroup Germany GmbH | GE PVDF DN 10/12 - G 1/4" | M&C |  | Male connector DN10/12-G1/4", material: PVDF. | Fitting | Ea | 1 | 1 | Stockable Product | Make to Stock | Buy | 22.6 |  |  |  | 1 | 30
Product_00870 |  | 05V1071 | M&C TechGroup Germany GmbH | GE PVDF DN 12/16 - G 1/4" | M&C |  | Male connector DN12/16-G1/4", material: PVDF. | Fitting | Ea | 1 | 1 | Stockable Product | Make to Stock | Buy | 59.6 |  |  |  | 1 | 30
Product_00871 |  | 05V1075 | M&C TechGroup Germany GmbH | GE PVDF DN 4/6 - G 3/8" | M&C |  | Male connector DN4/6-G3/8", material: PVDF. | Fitting | Ea | 1 | 1 | Stockable Product | Make to Stock | Buy | 14.2 |  |  |  | 1 | 30
Product_00872 |  | 05V1080 | M&C TechGroup Germany GmbH | GE PVDF DN 6/8 - G 3/8" | M&C |  | Male connector DN6/8-G3/8", material: PVDF. | Fitting | Ea | 1 | 1 | Stockable Product | Make to Stock | Buy | 17.4 |  |  |  | 1 | 30
Product_00873 |  | 05V1081 | M&C TechGroup Germany GmbH | GE PVDF DN 6/8 - G 1/2" | M&C |  | Male connector DN6/8-G1/2", material: PVDF. | Fitting | Ea | 1 | 1 | Stockable Product | Make to Stock | Buy | 27.6 |  |  |  | 1 | 30
Product_00874 |  | 05V1085 | M&C TechGroup Germany GmbH | GE PVDF DN 10/12 - G 3/8" | M&C |  | Male connector DN10/12-G3/8", material: PVDF. | Fitting | Ea | 1 | 1 | Stockable Product | Make to Stock | Buy | 24.5 |  |  |  | 1 | 30
Product_00875 |  | 05V1087 | M&C TechGroup Germany GmbH | GE PVDF DN 10/12 - G 1/2" | M&C |  | Male connector DN10/12-G1/2", material: PVDF. | Fitting | Ea | 1 | 1 | Stockable Product | Make to Stock | Buy | 28.2 |  |  |  | 1 | 30
Product_00876 |  | 05V1090 | M&C TechGroup Germany GmbH | GE PP DN 4/6 - G 1/8" | M&C |  | Male connector DN4/6-G1/8", material: PP. | Fitting | Ea | 1 | 1 | Stockable Product | Make to Stock | Buy | 2.93 |  |  |  | 1 | 30
Product_00877 |  | 05V1095 | M&C TechGroup Germany GmbH | GE PP DN 6/8 - G 1/8" | M&C |  | Male connector DN6/8-G1/8", material: PP. | Fitting | Ea | 1 | 1 | Stockable Product | Make to Stock | Buy | 5.99 |  |  |  | 1 | 30
Product_00878 |  | 05V1100 | M&C TechGroup Germany GmbH | GE PP DN 10/12 - G 1/8" | M&C |  | Male connector DN10/12-G1/8", material: PP. | Fitting | Ea | 1 | 1 | Stockable Product | Make to Stock | Buy | 14.1 |  |  |  | 1 | 30
Product_00879 |  | 05V1105 | M&C TechGroup Germany GmbH | GE PP DN 4/6 - G 1/4" | M&C |  | Male connector DN4/6-G1/4", material: PP. | Fitting | Ea | 1 | 1 | Stockable Product | Make to Stock | Buy | 3.68 |  |  |  | 1 | 30
Product_00880 |  | 05V1110 | M&C TechGroup Germany GmbH | GE PP DN 6/8 - G 1/4" | M&C |  | Male connector DN6/8-G1/4", material: PP. | Fitting | Ea | 1 | 1 | Stockable Product | Make to Stock | Buy | 6.3 |  |  |  | 1 | 30
Product_00881 |  | 05V1115 | M&C TechGroup Germany GmbH | GE PP DN 10/12 - G 1/4" | M&C |  | Male connector DN10/12-G1/4", material: PP. | Fitting | Ea | 1 | 1 | Stockable Product | Make to Stock | Buy | 14.1 |  |  |  | 1 | 30
Product_00882 |  | 05V1120 | M&C TechGroup Germany GmbH | GE PP DN 4/6 - G 3/8" | M&C |  | Male connector DN4/6-G3/8", material: PP. | Fitting | Ea | 1 | 1 | Stockable Product | Make to Stock | Buy | 7.3 |  |  |  | 1 | 30
Product_00883 |  | 05V1125 | M&C TechGroup Germany GmbH | GE PP DN 6/8 - G 3/8" | M&C |  | Male connector DN6/8-G3/8", material: PP. | Fitting | Ea | 1 | 1 | Stockable Product | Make to Stock | Buy | 10.5 |  |  |  | 1 | 30
Product_00884 |  | 05V1130 | M&C TechGroup Germany GmbH | GE PP DN 10/12 - G 3/8" | M&C |  | Male connector DN10/12-G3/8", material: PP. | Fitting | Ea | 1 | 1 | Stockable Product | Make to Stock | Buy | 14.4 |  |  |  | 1 | 30
Product_00885 |  | 05V1135 | M&C TechGroup Germany GmbH | GE PP DN 10/12 - G 1/2" | M&C |  | Male connector DN10/12-G1/2", material: PP. | Fitting | Ea | 1 | 1 | Stockable Product | Make to Stock | Buy | 16.8 |  |  |  | 1 | 30
Product_00886 |  | 05V2045 | M&C TechGroup Germany GmbH | GE PVDF DN 4/6 - NPT 1/8" | M&C |  | Male connector DN4/6-NPT1/8", material: PVDF. | Fitting | Ea | 1 | 1 | Stockable Product | Make to Stock | Buy | 5.99 |  |  |  | 1 | 30
Product_00887 |  | 05V2050 | M&C TechGroup Germany GmbH | GE PVDF DN 6/8 - NPT 1/8" | M&C |  | Male connector DN6/8-NPT1/8", material: PVDF. | Fitting | Ea | 1 | 1 | Stockable Product | Make to Stock | Buy | 11.2 |  |  |  | 1 | 30
Product_00888 |  | 05V2052 | M&C TechGroup Germany GmbH | GE PVDF DN 8/10 - NPT 1/8" | M&C |  | Male connector DN8/10-NPT1/8", material: PVDF. | Fitting | Ea | 1 | 1 | Stockable Product | Make to Stock | Buy | 17.8 |  |  |  | 1 | 30
Product_00889 |  | 05V2055 | M&C TechGroup Germany GmbH | GE PVDF DN 10/12 - NPT 1/8" | M&C |  | Male connector DN10/12-NPT1/8", material: PVDF. | Fitting | Ea | 1 | 1 | Stockable Product | Make to Stock | Buy | 21.8 |  |  |  | 1 | 30
Product_00890 |  | 05V2060 | M&C TechGroup Germany GmbH | GE PVDF DN 4/6 - NPT 1/4" | M&C |  | Male connector DN4/6-NPT1/4", material: PVDF. | Fitting | Ea | 1 | 1 | Stockable Product | Make to Stock | Buy | 9.56 |  |  |  | 1 | 30
Product_00891 |  | 05V2065 | M&C TechGroup Germany GmbH | GE PVDF DN 6/8 - NPT 1/4" | M&C |  | Male connector DN6/8-NPT1/4", material: PVDF. | Fitting | Ea | 1 | 1 | Stockable Product | Make to Stock | Buy | 11.7 |  |  |  | 1 | 30
Product_00892 |  | 05V2066 | M&C TechGroup Germany GmbH | GE PVDF DN 8/10 - NPT 1/4" | M&C |  | Male connector DN8/10-NPT1/4", material: PVDF. | Fitting | Ea | 1 | 1 | Stockable Product | Make to Stock | Buy | 15.3 |  |  |  | 1 | 30
Product_00893 |  | 05V2069 | M&C TechGroup Germany GmbH | GE PVDF DN 8/10 - NPT 3/8" | M&C |  | Male connector DN8/10-NPT3/8", material: PVDF. | Fitting | Ea | 1 | 1 | Stockable Product | Make to Stock | Buy | 18.8 |  |  |  | 1 | 30
Product_00894 |  | 05V2070 | M&C TechGroup Germany GmbH | GE PVDF DN 10/12 - NPT 1/4" | M&C |  | Male connector DN10/12-NPT1/4", material: PVDF. | Fitting | Ea | 1 | 1 | Stockable Product | Make to Stock | Buy | 22.6 |  |  |  | 1 | 30
Product_00895 |  | 05V2075 | M&C TechGroup Germany GmbH | GE PVDF DN 4/6 - NPT 3/8" | M&C |  | Male connector DN4/6-NPT3/8", material: PVDF. | Fitting | Ea | 1 | 1 | Stockable Product | Make to Stock | Buy | 14.2 |  |  |  | 1 | 30
Product_00896 |  | 05V2080 | M&C TechGroup Germany GmbH | GE PVDF DN 6/8 - NPT 3/8" | M&C |  | Male connector DN6/8-NPT3/8", material: PVDF. | Fitting | Ea | 1 | 1 | Stockable Product | Make to Stock | Buy | 17.6 |  |  |  | 1 | 30
Product_00897 |  | 05V2085 | M&C TechGroup Germany GmbH | GE PVDF DN 10/12 - NPT 3/8" | M&C |  | Male connector DN10/12-NPT3/8", material: PVDF. | Fitting | Ea | 1 | 1 | Stockable Product | Make to Stock | Buy | 24.5 |  |  |  | 1 | 30
Product_00898 |  | 05V2086 | M&C TechGroup Germany GmbH | GE PVDF DN 4/6 - NPT 1/2" | M&C |  | Male connector DN4/6-NPT1/2", material: PVDF. | Fitting | Ea | 1 | 1 | Stockable Product | Make to Stock | Buy | 19.7 |  |  |  | 1 | 30
Product_00899 |  | 05V2087 | M&C TechGroup Germany GmbH | GE PVDF DN 10/12 - NPT 1/2" | M&C |  | Male connector DN10/12-NPT1/2", material: PVDF. | Fitting | Ea | 1 | 1 | Stockable Product | Make to Stock | Buy | 28.2 |  |  |  | 1 | 30
Product_00900 |  | 05V2088 | M&C TechGroup Germany GmbH | GE PVDF DN 8/10 - NPT 1/2" | M&C |  | Male connector DN8/10-NPT1/2", material: PVDF. | Fitting | Ea | 1 | 1 | Stockable Product | Make to Stock | Buy | 31.1 |  |  |  | 1 | 30
Product_00901 |  | 05V2090 | M&C TechGroup Germany GmbH | GE PP DN 4/6 - NPT 1/8" | M&C |  | Male connector DN4/6-NPT1/8", material: PP. | Fitting | Ea | 1 | 1 | Stockable Product | Make to Stock | Buy | 2.41 |  |  |  | 1 | 30
Product_00902 |  | 05V2095 | M&C TechGroup Germany GmbH | GE PP DN 6/8 - NPT 1/8" | M&C |  | Male connector DN6/8-NPT1/8", material: PP. | Fitting | Ea | 1 | 1 | Stockable Product | Make to Stock | Buy | 5.99 |  |  |  | 1 | 30
Product_00903 |  | 05V2100 | M&C TechGroup Germany GmbH | GE PP DN 10/12 - NPT 1/8" | M&C |  | Male connector DN10/12-NPT1/8", material: PP. | Fitting | Ea | 1 | 1 | Stockable Product | Make to Stock | Buy | 14.1 |  |  |  | 1 | 30
Product_00904 |  | 05V2105 | M&C TechGroup Germany GmbH | GE PP DN 4/6 - NPT 1/4" | M&C |  | Male connector DN4/6-NPT1/4", material: PP. | Fitting | Ea | 1 | 1 | Stockable Product | Make to Stock | Buy | 3.58 |  |  |  | 1 | 30
Product_00905 |  | 05V2110 | M&C TechGroup Germany GmbH | GE PP DN 6/8 - NPT 1/4" | M&C |  | Male connector DN6/8-NPT1/4", material: PP. | Fitting | Ea | 1 | 1 | Stockable Product | Make to Stock | Buy | 6.3 |  |  |  | 1 | 30
Product_00906 |  | 05V2115 | M&C TechGroup Germany GmbH | GE PP DN 10/12 - NPT 1/4" | M&C |  | Male connector DN10/12-NPT1/4", material: PP. | Fitting | Ea | 1 | 1 | Stockable Product | Make to Stock | Buy | 14.1 |  |  |  | 1 | 30
Product_00907 |  | 05V2120 | M&C TechGroup Germany GmbH | GE PP DN 4/6 - NPT 3/8" | M&C |  | Male connector DN4/6-NPT3/8", material: PP. | Fitting | Ea | 1 | 1 | Stockable Product | Make to Stock | Buy | 7.06 |  |  |  | 1 | 30
Product_00908 |  | 05V2125 | M&C TechGroup Germany GmbH | GE PP DN 6/8 - NPT 3/8" | M&C |  | Male connector DN6/8-NPT3/8", material: PP. | Fitting | Ea | 1 | 1 | Stockable Product | Make to Stock | Buy | 10.5 |  |  |  | 1 | 30
Product_00909 |  | 05V2130 | M&C TechGroup Germany GmbH | GE PP DN 10/12 - NPT 3/8" | M&C |  | Male connector DN10/12-NPT3/8", material: PP. | Fitting | Ea | 1 | 1 | Stockable Product | Make to Stock | Buy | 14.4 |  |  |  | 1 | 30
Product_00910 |  | 05V3000 | M&C TechGroup Germany GmbH | GE PVDF DN 4/6 - M10 x 1,5 | M&C |  | Male connector DN4/6-M10x1,5 PV. | Fitting | Ea | 1 | 1 | Stockable Product | Make to Stock | Buy | 14.1 |  |  |  | 1 | 30
Product_00911 |  | 05V3015 | M&C TechGroup Germany GmbH | VS PVDF DN 4/6 | M&C |  | Union DN4/6, material PVDF. | Fitting | Ea | 1 | 1 | Stockable Product | Make to Stock | Buy | 10 |  |  |  | 1 | 30
Product_00912 |  | 05V3020 | M&C TechGroup Germany GmbH | VS PVDF DN 6/8 | M&C |  | Union DN6/8, material PVDF. | Fitting | Ea | 1 | 1 | Stockable Product | Make to Stock | Buy | 17.3 |  |  |  | 1 | 30
Product_00913 |  | 05V3025 | M&C TechGroup Germany GmbH | VS PVDF DN 10/12 | M&C |  | Union DN10/12, material PVDF. | Fitting | Ea | 1 | 1 | Stockable Product | Make to Stock | Buy | 29.1 |  |  |  | 1 | 30
Product_00914 |  | 05V3030 | M&C TechGroup Germany GmbH | VS PP DN 4/6 | M&C |  | Unions DN4/6, material PP. | Fitting | Ea | 1 | 1 | Stockable Product | Make to Stock | Buy | 3.37 |  |  |  | 1 | 30
Product_00915 |  | 05V3035 | M&C TechGroup Germany GmbH | VS PP DN 6/8 | M&C |  | Unions DN6/8, material PP. | Fitting | Ea | 1 | 1 | Stockable Product | Make to Stock | Buy | 5.62 |  |  |  | 1 | 30
Product_00916 |  | 05V3040 | M&C TechGroup Germany GmbH | VS PP DN 10/12 | M&C |  | Union DN10/12, material PP. | Fitting | Ea | 1 | 1 | Stockable Product | Make to Stock | Buy | 14.3 |  |  |  | 1 | 30
Product_00917 |  | 05V3115 | M&C TechGroup Germany GmbH | VS PVDF DN 4/6 - D6 | M&C |  | Union DN4/6 - D6, material PVDF. | Fitting | Ea | 1 | 1 | Stockable Product | Make to Stock | Buy | 26.7 |  |  |  | 1 | 30
Product_00919 |  | 05V3120 | M&C TechGroup Germany GmbH | VS PVDF DN 6/8 - D8 | M&C |  | Union DN6/8-D8, material PVDF. | Fitting | Ea | 1 | 1 | Stockable Product | Make to Stock | Buy | 34.7 |  |  |  | 1 | 30
Product_00920 |  | 05V3125 | M&C TechGroup Germany GmbH | VS PVDF DN 10/12 - D12 | M&C |  | Union DN10/12-D12, material PVDF. | Fitting | Ea | 1 | 1 | Stockable Product | Make to Stock | Buy | 58.4 |  |  |  | 1 | 30
Product_00921 |  | 05V3128 | M&C TechGroup Germany GmbH | VS PVDF DN 4/6 - D12 | M&C |  | Union DN4/6-D12, material PVDF. | Fitting | Ea | 1 | 1 | Stockable Product | Make to Stock | Buy | 63.9 |  |  |  | 1 | 30
Product_00923 |  | 05V3130 | M&C TechGroup Germany GmbH | VS PP DN 4/6 - D6 | M&C |  | Union DN4/6-D6, material PP. | Fitting | Ea | 1 | 1 | Stockable Product | Make to Stock | Buy | 4.13 |  |  |  | 1 | 30
Product_00924 |  | 05V3135 | M&C TechGroup Germany GmbH | VS PP DN 6/8 - D8 | M&C |  | Union DN6/8-D8, material PP. | Fitting | Ea | 1 | 1 | Stockable Product | Make to Stock | Buy | 6.72 |  |  |  | 1 | 30
Product_00926 |  | 05V3140 | M&C TechGroup Germany GmbH | VS PP DN 10/12 - D12 | M&C |  | Union DN10/12-D12, material PP. | Fitting | Ea | 1 | 1 | Stockable Product | Make to Stock | Buy | 15.6 |  |  |  | 1 | 30
Product_00927 |  | 05V3150 | M&C TechGroup Germany GmbH | VS PP DN 4/6 - D12 | M&C |  | Union DN4/6-D12, material PP. | Fitting | Ea | 1 | 1 | Stockable Product | Make to Stock | Buy | 19.6 |  |  |  | 1 | 30
Product_00928 |  | 05V3160 | M&C TechGroup Germany GmbH | WV PP DN4/6 - D6 | M&C |  | Union elbow DN4/6-D6, material PP. | Fitting | Ea | 1 | 1 | Stockable Product | Make to Stock | Buy | 4.89 |  |  |  | 1 | 30
Product_00929 |  | 05V3165 | M&C TechGroup Germany GmbH | WV PP DN4/6 - D12 | M&C |  | Union elbow DN4/6-D12, material PP. | Fitting | Ea | 1 | 1 | Stockable Product | Make to Stock | Buy | 38 |  |  |  | 1 | 30
Product_00930 |  | 05V3180 | M&C TechGroup Germany GmbH | WV PVDF DN4/6 - D6 | M&C |  | Union elbow DN4/6-D6, material: PVDF. | Fitting | Ea | 1 | 1 | Stockable Product | Make to Stock | Buy | 39.6 |  |  |  | 1 | 30
Product_00931 |  | 05V3185 | M&C TechGroup Germany GmbH | WV PVDF DN4/6 - D12 | M&C |  | Union elbow DN4/6-D12, material PVDF. | Fitting | Ea | 1 | 1 | Stockable Product | Make to Stock | Buy | 74 |  |  |  | 1 | 30
Product_00932 |  | 05V3190 | M&C TechGroup Germany GmbH | VS PVDF DN 6/8 - D6 | M&C |  | Union DN6/8-D6, material PVDF. | Fitting | Ea | 1 | 1 | Stockable Product | Make to Stock | Buy | 35.1 |  |  |  | 1 | 30
Product_00933 |  | 05V3215 | M&C TechGroup Germany GmbH | SV PVDF DN 4/6 | M&C |  | Bulkhead union DN4/6, material: PVDF. | Fitting | Ea | 1 | 1 | Stockable Product | Make to Stock | Buy | 14.1 |  |  |  | 1 | 30
Product_00934 |  | 05V3220 | M&C TechGroup Germany GmbH | SV PVDF DN 6/8 | M&C |  | Bulkhead union DN6/8, material: PVDF. | Fitting | Ea | 1 | 1 | Stockable Product | Make to Stock | Buy | 22 |  |  |  | 1 | 30
Product_00935 |  | 05V3225 | M&C TechGroup Germany GmbH | SV PVDF DN 10/12 | M&C |  | Bulkhead union DN10/12, material: PVDF. | Fitting | Ea | 1 | 1 | Stockable Product | Make to Stock | Buy | 30.4 |  |  |  | 1 | 30
Product_00936 |  | 05V3230 | M&C TechGroup Germany GmbH | SV PP DN 4/6 | M&C |  | Bulkhead union DN4/6, material: PP. | Fitting | Ea | 1 | 1 | Stockable Product | Make to Stock | Buy | 4.13 |  |  |  | 1 | 30
Product_00937 |  | 05V3235 | M&C TechGroup Germany GmbH | SV PP DN 6/8 | M&C |  | Bulkhead union DN6/8, material: PP. | Fitting | Ea | 1 | 1 | Stockable Product | Make to Stock | Buy | 6.63 |  |  |  | 1 | 30
Product_00938 |  | 05V3240 | M&C TechGroup Germany GmbH | SV PP DN 10/12 | M&C |  | Bulkhead union DN10/12, DN10/12, material: PP. | Fitting | Ea | 1 | 1 | Stockable Product | Make to Stock | Buy | 13.7 |  |  |  | 1 | 30
Product_00939 |  | 05V3350 | M&C TechGroup Germany GmbH | WV PVDF DN4/6 | M&C |  | Union elbow DN4/6, material: PVDF. | Fitting | Ea | 1 | 1 | Stockable Product | Make to Stock | Buy | 22.2 |  |  |  | 1 | 30
Product_00940 |  | 05V3355 | M&C TechGroup Germany GmbH | WV PVDF DN6/8 | M&C |  | Union elbow DN6/8, material: PVDF. | Fitting | Ea | 1 | 1 | Stockable Product | Make to Stock | Buy | 23.7 |  |  |  | 1 | 30
Product_00941 |  | 05V3365 | M&C TechGroup Germany GmbH | WV PVDF DN10/12 | M&C |  | Union elbow DN10/12 material: PVDF. | Fitting | Ea | 1 | 1 | Stockable Product | Make to Stock | Buy | 32.6 |  |  |  | 1 | 30
Product_00942 |  | 05V3500 | M&C TechGroup Germany GmbH | VS PP DN 4/6 - 6/8 | M&C |  | Union DN4/6-DN6/8, material PP. | Fitting | Ea | 1 | 1 | Stockable Product | Make to Stock | Buy | 7.55 |  |  |  | 1 | 30
Product_00943 |  | 05V3505 | M&C TechGroup Germany GmbH | VS PVDF DN 4/6 - 6/8 | M&C |  | Union DN4/6-DN6/8, material PVDF. | Fitting | Ea | 1 | 1 | Stockable Product | Make to Stock | Buy | 19.2 |  |  |  | 1 | 30
Product_00944 |  | 05V3510 | M&C TechGroup Germany GmbH | VS PVDF DN 4/6 - 8/10 | M&C |  | Union DN4/6-DN8/10, material PVDF. | Fitting | Ea | 1 | 1 | Stockable Product | Make to Stock | Buy | 30 |  |  |  | 1 | 30
Product_00945 |  | 05V3515 | M&C TechGroup Germany GmbH | VS PVDF DN 4/6 - 10/12 | M&C |  | Union DN4/6-DN10/12, material PVDF. | Fitting | Ea | 1 | 1 | Stockable Product | Make to Stock | Buy | 33.4 |  |  |  | 1 | 30
Product_00946 |  | 05V3520 | M&C TechGroup Germany GmbH | VS PVDF DN 6/8 - 8/10 | M&C |  | Union DN6/8-DN8/10, material PVDF. | Fitting | Ea | 1 | 1 | Stockable Product | Make to Stock | Buy | 30 |  |  |  | 1 | 30
Product_00947 |  | 05V3800 | M&C TechGroup Germany GmbH | GA PP DN 4/6 - G 1/4" | M&C |  | Female connector G1/4"i-DN4/6 PP. | Fitting | Ea | 1 | 1 | Stockable Product | Make to Stock | Buy | 4.89 |  |  |  | 1 | 30
Product_00948 |  | 05V3900 | M&C TechGroup Germany GmbH | GA PVDF DN 4/6 - G 1/4" | M&C |  | Female connector G1/4"i-DN4/6, material PVDF. | Fitting | Ea | 1 | 1 | Stockable Product | Make to Stock | Buy | 32.5 |  |  |  | 1 | 30
Product_00949 |  | 05V3910 | M&C TechGroup Germany GmbH | GA PVDF DN 4/6 - G 1/8" | M&C |  | Female connector G1/8"i-DN4/6, material: PVDF. | Fitting | Ea | 1 | 1 | Stockable Product | Make to Stock | Buy | 30.5 |  |  |  | 1 | 30
Product_00950 |  | 05V3915 | M&C TechGroup Germany GmbH | GA PVDF DN 10/12 - G 1/4" | M&C |  | Adaptor G1/4"i-DN10/12 material PVDF. | Fitting | Ea | 1 | 1 | Stockable Product | Make to Stock | Buy | 31.9 |  |  |  | 1 | 30
Product_00951 |  | 05V4045 | M&C TechGroup Germany GmbH | WE PVDF DN 4/6 - G 1/8" | M&C |  | Male elbow connector DN4/6-G1/8", material: PVDF. | Fitting | Ea | 1 | 1 | Stockable Product | Make to Stock | Buy | 7.19 |  |  |  | 1 | 30
Product_00952 |  | 05V4050 | M&C TechGroup Germany GmbH | WE PVDF DN 6/8 - G 1/8" | M&C |  | Elbow male connector DN6/8-G1/8", material: PVDF. | Fitting | Ea | 1 | 1 | Stockable Product | Make to Stock | Buy | 12.3 |  |  |  | 1 | 30
Product_00953 |  | 05V4055 | M&C TechGroup Germany GmbH | WE PVDF DN 10/12 - G 1/8" | M&C |  | Elbow male connector DN10/12-G1/8", material: PVDF. | Fitting | Ea | 1 | 1 | Stockable Product | Make to Stock | Buy | 25.4 |  |  |  | 1 | 30
Product_00954 |  | 05V4060 | M&C TechGroup Germany GmbH | WE PVDF DN 4/6 - G 1/4" | M&C |  | Elbow male connector DN4/6-G1/4", material: PVDF. | Fitting | Ea | 1 | 1 | Stockable Product | Make to Stock | Buy | 11.4 |  |  |  | 1 | 30
Product_00955 |  | 05V4065 | M&C TechGroup Germany GmbH | WE PVDF DN 6/8 - G 1/4" | M&C |  | Elbow male connector DN6/8-G1/4", material: PVDF. | Fitting | Ea | 1 | 1 | Stockable Product | Make to Stock | Buy | 13.5 |  |  |  | 1 | 30
Product_00956 |  | 05V4066 | M&C TechGroup Germany GmbH | WE PVDF DN 8/10- G 1/4" | M&C |  | Elbow male connector DN8/10-G1/4", material: PVDF. | Fitting | Ea | 1 | 1 | Stockable Product | Make to Stock | Buy | 16.8 |  |  |  | 1 | 30
Product_00957 |  | 05V4070 | M&C TechGroup Germany GmbH | WE PVDF DN 10/12 - G 1/4" | M&C |  | Elbow male connector DN10/12-G1/4", material: PVDF. | Fitting | Ea | 1 | 1 | Stockable Product | Make to Stock | Buy | 22.7 |  |  |  | 1 | 30
Product_00958 |  | 05V4075 | M&C TechGroup Germany GmbH | WE PVDF DN 4/6 - G 3/8" | M&C |  | Elbow male connector DN4/6-G3/8", material: PVDF. | Fitting | Ea | 1 | 1 | Stockable Product | Make to Stock | Buy | 14.1 |  |  |  | 1 | 30
Product_00959 |  | 05V4080 | M&C TechGroup Germany GmbH | WE PVDF DN 6/8 - G 3/8" | M&C |  | Elbow male connector DN6/8-G3/8", material: PVDF. | Fitting | Ea | 1 | 1 | Stockable Product | Make to Stock | Buy | 19 |  |  |  | 1 | 30
Product_00960 |  | 05V4085 | M&C TechGroup Germany GmbH | WE PVDF DN 10/12 - G 3/8" | M&C |  | Elbow male connector DN10/12-G3/8", material: PVDF. | Fitting | Ea | 1 | 1 | Stockable Product | Make to Stock | Buy | 26.2 |  |  |  | 1 | 30
Product_00961 |  | 05V4087 | M&C TechGroup Germany GmbH | WE PVDF DN 10/12 - G 1/2" | M&C |  | Elbow male connector DN10/12-G1/2", material: PVDF. | Fitting | Ea | 1 | 1 | Stockable Product | Make to Stock | Buy | 28.2 |  |  |  | 1 | 30
Product_00962 |  | 05V4090 | M&C TechGroup Germany GmbH | WE PP DN 4/6 - G 1/8" | M&C |  | Elbow male connector DN4/6-G1/8", material: PP. | Fitting | Ea | 1 | 1 | Stockable Product | Make to Stock | Buy | 3.37 |  |  |  | 1 | 30
Product_00963 |  | 05V4095 | M&C TechGroup Germany GmbH | WE PP DN 6/8 - G 1/8" | M&C |  | Elbow male connector DN6/8-G1/8", material: PP. | Fitting | Ea | 1 | 1 | Stockable Product | Make to Stock | Buy | 6.51 |  |  |  | 1 | 30
Product_00964 |  | 05V4100 | M&C TechGroup Germany GmbH | WE PP DN 10/12 - G 1/8" | M&C |  | Elbow male connector DN10/12-G1/8", material: PP. | Fitting | Ea | 1 | 1 | Stockable Product | Make to Stock | Buy | 22.4 |  |  |  | 1 | 30
Product_00965 |  | 05V4110 | M&C TechGroup Germany GmbH | WE PP DN 4/6 - G 1/4" | M&C |  | Elbow male connector DN4/6-G1/4", material: PP. | Fitting | Ea | 1 | 1 | Stockable Product | Make to Stock | Buy | 3.99 |  |  |  | 1 | 30
Product_00966 |  | 05V4115 | M&C TechGroup Germany GmbH | WE PP DN 6/8 - G 1/4" | M&C |  | Elbow male connector DN6/8-G1/4", material: PP. | Fitting | Ea | 1 | 1 | Stockable Product | Make to Stock | Buy | 8.29 |  |  |  | 1 | 30
Product_00967 |  | 05V4120 | M&C TechGroup Germany GmbH | WE PP DN 10/12 - G 1/4" | M&C |  | Elbow male connector DN10/12-G1/4", material: PP. | Fitting | Ea | 1 | 1 | Stockable Product | Make to Stock | Buy | 22.6 |  |  |  | 1 | 30
Product_00968 |  | 05V4125 | M&C TechGroup Germany GmbH | WE PP DN 4/6 - G 3/8" | M&C |  | Elbow male connector DN4/6-G3/8", material: PP. | Fitting | Ea | 1 | 1 | Stockable Product | Make to Stock | Buy | 7.3 |  |  |  | 1 | 30
Product_00969 |  | 05V4130 | M&C TechGroup Germany GmbH | WE PP DN 6/8 - G 3/8" | M&C |  | Elbow male connector DN6/8-G3/8", material: PP. | Fitting | Ea | 1 | 1 | Stockable Product | Make to Stock | Buy | 11.2 |  |  |  | 1 | 30
Product_00970 |  | 05V4135 | M&C TechGroup Germany GmbH | WE PP DN 10/12 - G 3/8" | M&C |  | Elbow male connector DN10/12-G3/8", material: PP. | Fitting | Ea | 1 | 1 | Stockable Product | Make to Stock | Buy | 22.8 |  |  |  | 1 | 30
Product_00971 |  | 05V5015 | M&C TechGroup Germany GmbH | TV PVDF DN 4/6 | M&C |  | Union tee DN4/6, material: PVDF. | Fitting | Ea | 1 | 1 | Stockable Product | Make to Stock | Buy | 19.2 |  |  |  | 1 | 30
Product_00972 |  | 05V5020 | M&C TechGroup Germany GmbH | TV PVDF DN 6/8 | M&C |  | Union tee DN6/8, material: PVDF. | Fitting | Ea | 1 | 1 | Stockable Product | Make to Stock | Buy | 25.1 |  |  |  | 1 | 30
Product_00973 |  | 05V5025 | M&C TechGroup Germany GmbH | TV PVDF DN 10/12 | M&C |  | Union tee DN10/12, material: PVDF. | Fitting | Ea | 1 | 1 | Stockable Product | Make to Stock | Buy | 39.6 |  |  |  | 1 | 30
Product_00974 |  | 05V5030 | M&C TechGroup Germany GmbH | TV PP DN 4/6 | M&C |  | Union tee DN4/6, material: PP. | Fitting | Ea | 1 | 1 | Stockable Product | Make to Stock | Buy | 4.34 |  |  |  | 1 | 30
Product_00975 |  | 05V5035 | M&C TechGroup Germany GmbH | TV PP DN 6/8 | M&C |  | Union tee DN6/8, material: PP. | Fitting | Ea | 1 | 1 | Stockable Product | Make to Stock | Buy | 10 |  |  |  | 1 | 30
Product_00976 |  | 05V5040 | M&C TechGroup Germany GmbH | TV PP DN 10/12 | M&C |  | Union tee DN10/12, material: PP. | Fitting | Ea | 1 | 1 | Stockable Product | Make to Stock | Buy | 32.6 |  |  |  | 1 | 30
Product_00977 |  | 05V6000 | M&C TechGroup Germany GmbH | EV PP D6-DN4/6 Einstellversc | M&C |  | Elbow connector 6mm-DN4/6 PP. | Fitting | Ea | 1 | 1 | Stockable Product | Make to Stock | Buy | 2.93 |  |  |  | 1 | 30
Product_00978 |  | 05V6001 | M&C TechGroup Germany GmbH | EV PP D8-DN4/6 Einstellversc | M&C |  | Elbow connector 8mm-DN4/6 PP. | Fitting | Ea | 1 | 1 | Stockable Product | Make to Stock | Buy | 3.68 |  |  |  | 1 | 30
Product_00979 |  | 05V6003 | M&C TechGroup Germany GmbH | EV PP D8-DN6/8 | M&C |  | Adjustable connector 8mm/DN6/8 PP. | Fitting | Ea | 1 | 1 | Stockable Product | Make to Stock | Buy | 3.14 |  |  |  | 1 | 30
Product_00980 |  | 05V6005 | M&C TechGroup Germany GmbH | EV PP D12-DN10/12 | M&C |  | Adjustable connector 12mm/DN10/12 PP. | Fitting | Ea | 1 | 1 | Stockable Product | Make to Stock | Buy | 24.8 |  |  |  | 1 | 30
Product_00981 |  | 05V6010 | M&C TechGroup Germany GmbH | EV PVDF D6-DN4/6 Einstellversc | M&C |  | Elbow connector 6mm-DN4/6 PV. | Fitting | Ea | 1 | 1 | Stockable Product | Make to Stock | Buy | 7.19 |  |  |  | 1 | 30
Product_00982 |  | 05V6011 | M&C TechGroup Germany GmbH | EV PVDF D8-DN4/6 | M&C |  | Adjustable connector 8mm/DN4/6 PV. | Fitting | Ea | 1 | 1 | Stockable Product | Make to Stock | Buy | 10.6 |  |  |  | 1 | 30
Product_00983 |  | 05V6015 | M&C TechGroup Germany GmbH | EV PVDF D12-DN10/12 | M&C |  | Adjustable connector 12mm/DN10/12 PV. | Fitting | Ea | 1 | 1 | Stockable Product | Make to Stock | Buy | 28.2 |  |  |  | 1 | 30
Product_00984 |  | 05V6025 | M&C TechGroup Germany GmbH | EV PVDF D8-DN6/8 | M&C |  | Adjustable connector 8mm/DN6/8 PV. | Fitting | Ea | 1 | 1 | Stockable Product | Make to Stock | Buy | 11.3 |  |  |  | 1 | 30
Product_00985 |  | 05V6030 | M&C TechGroup Germany GmbH | Anschlußad.Winkel PV GL25-6/8 | M&C |  | Elbow connector/adaptor GL25 DN6/8 PV. | Fitting | Ea | 1 | 1 | Stockable Product | Make to Stock | Buy | 33.3 |  |  |  | 1 | 30
Product_00986 |  | 05V6035 | M&C TechGroup Germany GmbH | Anschlußad.Winkel PV GL25-4/6 | M&C |  | Elbow connector/adaptor GL25 DN4/6 PV. | Fitting | Ea | 1 | 1 | Stockable Product | Make to Stock | Buy | 32.6 |  |  |  | 1 | 30
Product_00987 |  | 05V6045 | M&C TechGroup Germany GmbH | WE PVDF DN 4/6 - NPT 1/8" | M&C |  | Elbow male connector DN4/6-NPT1/8", material: PVDF. | Fitting | Ea | 1 | 1 | Stockable Product | Make to Stock | Buy | 7.3 |  |  |  | 1 | 30
Product_00988 |  | 05V6060 | M&C TechGroup Germany GmbH | WE PVDF DN 4/6 - NPT 1/4" | M&C |  | Elbow male connector DN4/6-NPT1/4", material: PVDF. | Fitting | Ea | 1 | 1 | Stockable Product | Make to Stock | Buy | 10.8 |  |  |  | 1 | 30
Product_00989 |  | 05V6065 | M&C TechGroup Germany GmbH | WE PVDF DN 6/8 - NPT 1/4" | M&C |  | Elbow male connector DN6/8-NPT1/4", material: PVDF. | Fitting | Ea | 1 | 1 | Stockable Product | Make to Stock | Buy | 13 |  |  |  | 1 | 30
Product_00990 |  | 05V6075 | M&C TechGroup Germany GmbH | WE PVDF DN 4/6 - NPT 3/8" | M&C |  | Elbow male connector DN4/6-NPT3/8", material: PVDF. | Fitting | Ea | 1 | 1 | Stockable Product | Make to Stock | Buy | 14.1 |  |  |  | 1 | 30
Product_00991 |  | 05V6110 | M&C TechGroup Germany GmbH | WE PP DN 4/6 - NPT 1/4" | M&C |  | Elbow male connector DN4/6-NPT1/4", material: PP. | Fitting | Ea | 1 | 1 | Stockable Product | Make to Stock | Buy | 3.99 |  |  |  | 1 | 30
Product_00993 |  | 05V6500 | M&C TechGroup Germany GmbH | Klemmring DN 4/6 PP | M&C |  | Ferrule DN4/6, material: PP. | Fitting | Ea | 1 | 1 | Stockable Product | Make to Stock | Buy | 0.38 |  |  |  | 1 | 30
|  | 05V6502 | M&C TechGroup Germany GmbH | Klemmring DN 6/8 PP | M&C |  | Ferrule DN6/8, material: PP. | Fitting | Ea | 1 | 1 | Stockable Product | Make to Stock | Buy | 0.56 |  |  |  | 1 | 30
Product_00994 |  | 05V6504 | M&C TechGroup Germany GmbH | Klemmring DN 10/12 PP | M&C |  | Ferrule DN10/12, material: PP. | Fitting | Ea | 1 | 1 | Stockable Product | Make to Stock | Buy | 0.76 |  |  |  | 1 | 30
Product_00995 |  | 05V6505 | M&C TechGroup Germany GmbH | Überwurfmutter DN 4/6 PP | M&C |  | Spare parts union nut M10-4/6, material PP. | Fitting | Ea | 1 | 1 | Stockable Product | Make to Stock | Buy | 0.44 |  |  |  | 1 | 30
Product_00996 |  | 05V6600 | M&C TechGroup Germany GmbH | Klemmring DN 4/6 PVDF | M&C |  | Ferrule DN4/6, material: PVDF. | Fitting | Ea | 1 | 1 | Stockable Product | Make to Stock | Buy | 0.56 |  |  |  | 1 | 30
Product_00997 |  | 05V6602 | M&C TechGroup Germany GmbH | Klemmring DN 6/8 PVDF | M&C |  | Ferrule DN6/8, material: PVDF. | Fitting | Ea | 1 | 1 | Stockable Product | Make to Stock | Buy | 0.76 |  |  |  | 1 | 30
Product_00998 |  | 05V6605 | M&C TechGroup Germany GmbH | Überwurfmutter DN 4/6 PVDF | M&C |  | Spare parts union nut M10-4/6, material PVDF. | Fitting | Ea | 1 | 1 | Stockable Product | Make to Stock | Buy | 0.85 |  |  |  | 1 | 30
Product_00999 |  | 05V6607 | M&C TechGroup Germany GmbH | Überwurfmutter DN 6/8 PVDF | M&C |  | Nut M14-6/8 PV. | Fitting | Ea | 1 | 1 | Stockable Product | Make to Stock | Buy | 1.11 |  |  |  | 1 | 30
Product_01000 |  | 06V1000 | M&C TechGroup Germany GmbH | VS PTFE D 6 | M&C |  | Union tube connector PTFE VS 6mm tube. | Fitting | Ea | 1 | 1 | Stockable Product | Make to Stock | Buy | 36.6 |  |  |  | 1 | 30
Product_01001 |  | 06V7000 | M&C TechGroup Germany GmbH | Blindstopfen PTFE G1/8" | M&C |  | Blind Plug G1/8", material: PTFE. | Fitting | Ea | 1 | 1 | Stockable Product | Make to Stock | Buy | 8.85 |  |  |  | 1 | 30
Product_01002 |  | 06V7005 | M&C TechGroup Germany GmbH | Blindstopfen PTFE G1/4" | M&C |  | Blind plug G1/4", material: PTFE. | Fitting | Ea | 1 | 1 | Stockable Product | Make to Stock | Buy | 22 |  |  |  | 1 | 30
Product_01003 |  | 06V7010 | M&C TechGroup Germany GmbH | Blindstopfen PTFE G3/8" | M&C |  | Blind Plug G3/8", material: PTFE. | Fitting | Ea | 1 | 1 | Stockable Product | Make to Stock | Buy | 29.7 |  |  |  | 1 | 30
Product_01004 |  | 06V7015 | M&C TechGroup Germany GmbH | Blindstopfen PVDF G1/8" | M&C |  | Blind Plug G1/8", material: PVDF. | Fitting | Ea | 1 | 1 | Stockable Product | Make to Stock | Buy | 4.78 |  |  |  | 1 | 30
Product_01005 |  | 06V7020 | M&C TechGroup Germany GmbH | Blindstopfen PVDF G1/4" | M&C |  | Blind Plug G1/4", material: PVDF. | Fitting | Ea | 1 | 1 | Stockable Product | Make to Stock | Buy | 6.51 |  |  |  | 1 | 30
Product_01006 |  | 06V7025 | M&C TechGroup Germany GmbH | Blindstopfen PVDF G3/8" | M&C |  | Blind Plug G3/8", material: PVDF. | Fitting | Ea | 1 | 1 | Stockable Product | Make to Stock | Buy | 14 |  |  |  | 1 | 30
Product_01007 |  | 06V8000 | M&C TechGroup Germany GmbH | ST PP DN 4 - G 1/8" | M&C |  | Hose nozzles D4-G1/8", material: PP. | Fitting | Ea | 1 | 1 | Stockable Product | Make to Stock | Buy | 3.11 |  |  |  | 1 | 30
Product_01008 |  | 06V8010 | M&C TechGroup Germany GmbH | ST PP DN 6 - G 1/8" | M&C |  | Hose nozzles D6-G1/8", material: PP. | Fitting | Ea | 1 | 1 | Stockable Product | Make to Stock | Buy | 5.53 |  |  |  | 1 | 30
Product_01009 |  | 06V8015 | M&C TechGroup Germany GmbH | ST PP DN 8 - G 1/8" | M&C |  | Hose nozzles D8-G1/8", material: PP. | Fitting | Ea | 1 | 1 | Stockable Product | Make to Stock | Buy | 4.13 |  |  |  | 1 | 30
Product_01010 |  | 06V8020 | M&C TechGroup Germany GmbH | ST PP DN 4 - G 1/4" | M&C |  | Hose nozzles D4-G1/4", material: PP. | Fitting | Ea | 1 | 1 | Stockable Product | Make to Stock | Buy | 4.31 |  |  |  | 1 | 30
Product_01011 |  | 06V8025 | M&C TechGroup Germany GmbH | ST PP DN 6 - G 1/4" | M&C |  | Hose nozzles D6-G1/4", material: PP. | Fitting | Ea | 1 | 1 | Stockable Product | Make to Stock | Buy | 6.04 |  |  |  | 1 | 30
Product_01012 |  | 06V8030 | M&C TechGroup Germany GmbH | ST PP DN 8 - G 1/4" | M&C |  | Hose nozzles D8-G1/4", material: PP. | Fitting | Ea | 1 | 1 | Stockable Product | Make to Stock | Buy | 4.13 |  |  |  | 1 | 30
Product_01013 |  | 06V8035 | M&C TechGroup Germany GmbH | ST PP DN 4 - G 3/8" | M&C |  | Hose nozzles D4-G3/8", material: PP. | Fitting | Ea | 1 | 1 | Stockable Product | Make to Stock | Buy | 4.78 |  |  |  | 1 | 30
Product_01014 |  | 06V8040 | M&C TechGroup Germany GmbH | ST PP DN 6 - G 3/8" | M&C |  | Hose nozzles D6-G3/8", material: PP. | Fitting | Ea | 1 | 1 | Stockable Product | Make to Stock | Buy | 5.21 |  |  |  | 1 | 30
Product_01015 |  | 06V8045 | M&C TechGroup Germany GmbH | ST PP DN 8 - G 3/8" | M&C |  | Hose nozzles D8-G3/8", material: PP. | Fitting | Ea | 1 | 1 | Stockable Product | Make to Stock | Buy | 5.43 |  |  |  | 1 | 30
Product_01016 |  | 09F1000 | M&C TechGroup Germany GmbH | FM-1 100 | M&C | FM-1 | Flowmeter type FM-1/100, corrosion resistant version. Measuring range: 10-100 Nl/h air. connection: GL18-6mm. Material: PTFE, glass. | Indicator & Controller | Ea | 1 | 1 | Stockable Product | Make to Stock | Buy | 374 |  |  |  | 1 | 30
Product_01017 |  | 09F1010 | M&C TechGroup Germany GmbH | FM-1 250 | M&C | FM-1 | Flowmeter type FM-1/250, corrosion resistant version. Measuring range: 25-250 Nl/h air. connection: GL18-6mm. Material: PTFE, glass. | Indicator & Controller | Ea | 1 | 1 | Stockable Product | Make to Stock | Buy | 374 |  |  |  | 1 | 30
Product_01018 |  | 09F1020 | M&C TechGroup Germany GmbH | FM-1 500 | M&C | FM-1 | Flowmeter type FM-1/500, corrosion resistant version. Measuring range: 50-500 Nl/h air. connection: GL18-6mm. Material: PTFE, glass. | Indicator & Controller | Ea | 1 | 1 | Stockable Product | Make to Stock | Buy | 374 |  |  |  | 1 | 30
Product_01019 |  | 09F1030 | M&C TechGroup Germany GmbH | FM-1 800 | M&C | FM-1 | Flowmeter type FM-1/800, corrosion resistant version. Measuring range: 80-800 Nl/h air. connection: GL18-6mm. Material: PTFE, glass. | Indicator & Controller | Ea | 1 | 1 | Stockable Product | Make to Stock | Buy | 374 |  |  |  | 1 | 30
Product_01020 |  | 09F1100 | M&C TechGroup Germany GmbH | FM-1-H 100 | M&C | FM-1 | Flowmeter type FM-1-H/100 corrosion resistant and heatable, max. 150°C. Measuring range: 10-100Nl/h air. Connection: GL18-6mm. Material: PTFE, glass. | Indicator & Controller | Ea | 1 | 1 | Stockable Product | Make to Stock | Buy | 428 |  |  |  | 1 | 30
Product_01021 |  | 09F1500 | M&C TechGroup Germany GmbH | FM-10 100 | M&C | FM-10 | Flowmeter type FM-10/100, corrosion resistant version, with needle valve. Measuring range: 10-100 Nl/h air. connection: inlet: G1/4"f, outlet: GL18-6mm. Material: PTFE, glass. | Indicator & Controller | Ea | 1 | 1 | Stockable Product | Make to Stock | Buy | 628 |  |  |  | 1 | 30
Product_01022 |  | 09F1510 | M&C TechGroup Germany GmbH | FM-10 250 | M&C | FM-10 | Flowmeter type FM-10/250, corrosion resistant version, with needle valve. Measuring range: 25-250 Nl/h air. connection: inlet: G1/4"f, outlet: GL18-6mm. Material: PTFE, glass. | Indicator & Controller | Ea | 1 | 1 | Stockable Product | Make to Stock | Buy | 628 |  |  |  | 1 | 30
Product_01023 |  | 09F1520 | M&C TechGroup Germany GmbH | FM-10 500 | M&C | FM-10 | Flowmeter type FM-10/500, corrosion resistant version, with needle valve. Measuring range: 50-500 Nl/h air. connection: inlet: G1/4"f, outlet: GL18-6mm. Material: PTFE, glass. | Indicator & Controller | Ea | 1 | 1 | Stockable Product | Make to Stock | Buy | 628 |  |  |  | 1 | 30
Product_01024 |  | 09F1530 | M&C TechGroup Germany GmbH | FM-10 800 | M&C | FM-10 | Flowmeter type FM-10/800, corrosion resistant version, with needle valve. Measuring range: 80-800 Nl/h air. connection: inlet: G1/4"f, outlet: GL18-6mm. Material: PTFE, glass. | Indicator & Controller | Ea | 1 | 1 | Stockable Product | Make to Stock | Buy | 628 |  |  |  | 1 | 30
Product_01025 |  | 09F1550 | M&C TechGroup Germany GmbH | FM-10-H 100 | M&C | FM-10 | Flowmeter type FM-10-H/100, corrosion resistant and heatable, max. 150°C. Measuring range: 10-100Nl/h air. Connection: inlet: G1/4"f, outlet: GL18-6mm. Material: PTFE, glass. Peek | Indicator & Controller | Ea | 1 | 1 | Stockable Product | Make to Stock | Buy | 781 |  |  |  | 1 | 30
Product_01026 |  | 09F2105 | M&C TechGroup Germany GmbH | FM-2K (FM2 mit Krohne Glas) | M&C | FM-2K | Flowmeter FM-2K... heatable at max. 200°C without needle valve, measuring range as table catalog 25-250 Nl/h please indicate by order. air or others on request connections 1/4"NPT material: SS316, glass, PTFE. | Indicator & Controller | Ea | 1 | 1 | Stockable Product | Make to Stock | Buy | 994 |  |  |  | 1 | 30
Product_01027 |  | 09F2505 | M&C TechGroup Germany GmbH | FM-200K/H 230V | M&C | FM-200K | Flowmeter FM-200K/H heated at max. 180°C wiht needle valve, measuring range 25-250l/h air, mounted on a plate with heated inlet and outlet connections incl. protection shield with insulation and a window electrically heated at 0-180°C, adjustable by an incorporated thermostat over temperature protector with reset key at +30°C above T-Soll and low temperature alarm at -30°C below T-Soll connections D=6mm material: SS316, glass, PTFE. power: 230V/50Hz. |  | Ea |  |  | Stockable Product |  | Buy | 3285 |  |  |  | 1 | 30
|  | 09F2550A | M&C TechGroup Germany GmbH | FM-200-H/FA 115V | M&C | FM-200K | Flowmeter FM-200-H/FA/385 incl.sensor head,2x fibre optics light guide FO1 and pre amplifiere K-FA-H for flow alarm monostable adjusted at 20% of scale heated at max. 180°C with needle valve, measuring range 3-385Nl/h air mounted on a plate with heated inlet and outlet connections incl. protection shield with insulation and a window electrically heated at 0-180°C adjustable by an incorporated thermostat over temperature protector with reset key at +30°C above T-Soll and low temperature alarm at -30°C below T-Soll connections D=6mm material: stainl.st. 316, glass, PTFE power 115V 60Hz. | Indicator & Controller | Ea | 1 | 1 | Stockable Product | Make to Stock | Buy | 4454 |  |  |  | 1 | 30
| X | 09F2555 | M&C TechGroup Germany GmbH | FM-200K-H/FA 230V | M&C | FM-200K | Flowmeter FM-200K-H/FA incl.sensor head,2x fibre optics light guide FO1 and pre amplifiere K-FA-H for flow alarm monostable adjusted at 20% of scale heated at max. 180°C with needle valve, measuring range 25-250l/h air mounted on a plate with heated inlet and outlet connections incl. protection shield with insulation and a window electrically heated at 0-180°C adjustable by an incorporated thermostat over temperature protector with reset key at +30°C above T-Soll and low temperature alarm at -30°C below T-Soll connections D=6mm material: stainl.st. 316, glass, PTFE power: 230V/50Hz. | Indicator & Controller | Ea | 1 | 1 | Stockable Product | Make to Stock | Buy | 4454 |  |  |  | 1 | 30
Product_01028 |  | 09F4000 | M&C TechGroup Germany GmbH | FM-40 7-70 | M&C | FM-40 | Flowmeter type FM-40/70, for panel mounting. With needle valve. measuring range: 7-70Nl/h air. connection: DN4/6. Material: PVDF, Viton, glass. | Indicator & Controller | Ea | 1 | 1 | Stockable Product | Make to Stock | Buy | 189 |  |  |  | 1 | 30
Product_01029 |  | 09F4005 | M&C TechGroup Germany GmbH | FM-40 15-150 | M&C | FM-40 | Flowmeter type FM-40/150, for panel mounting. With needle valve. measuring range: 15-150Nl/h air. connection: DN4/6. Material: PVDF, Viton, glass. | Indicator & Controller | Ea | 1 | 1 | Stockable Product | Make to Stock | Buy | 189 |  |  |  | 1 | 30
Product_01030 |  | 09F4010 | M&C TechGroup Germany GmbH | FM-40 25-250 | M&C | FM-40 | Flowmeter type FM-40/250, for panel mounting. With needle valve. measuring range: 25-250Nl/h air. connection: DN4/6. Material: PVDF, Viton, glass. | Indicator & Controller | Ea | 1 | 1 | Stockable Product | Make to Stock | Buy | 189 |  |  |  | 1 | 30
Product_01031 |  | 09F4015 | M&C TechGroup Germany GmbH | FM-40 50-500 | M&C | FM-40 | Flowmeter type FM-40/500, for panel mounting. With needle valve. measuring range: 50-500Nl/h air. connection: DN4/6. Material: PVDF, Viton, glass. | Indicator & Controller | Ea | 1 | 1 | Stockable Product | Make to Stock | Buy | 189 |  |  |  | 1 | 30
Product_01032 |  | 09F9000 | M&C TechGroup Germany GmbH | Strömungsmessglas FM-1/10 Sonder | M&C | FM-1 | Extra charge for FM-1 and FM-10 in case of special measuring range. | Indicator & Controller | Ea |  |  | Stockable Product |  | Buy | 439 |  |  |  | 1 | 30
|  | 09F9001 | M&C TechGroup Germany GmbH | FM-2 Sondermessbereich MP | M&C | FM-2 | Extra charge for FM-2 in case of special measuring range. | Indicator & Controller | Ea |  |  | Stockable Product |  | Buy | 96.7 |  |  |  | 1 | 30
Product_01033 |  | 09F9005 | M&C TechGroup Germany GmbH | FM-40 U-Profil AL-Winkel | M&C |  | Bracket for FM40 material Alu. | Accessory | Ea | 1 | 1 | Stockable Product | Make to Stock | Buy | 27.4 |  |  |  | 1 | 30
Product_01034 |  | 09F9450 | M&C TechGroup Germany GmbH | Anschlußad.PVDF GL14 - 4/6-6 | M&C |  | Special fittings for GL (glass) connections connector/adaptor GL14 DN4/6 PV. - 6mm | Accessory | Ea | 1 | 1 | Stockable Product | Make to Stock | Buy | 14.7 |  |  |  | 1 | 30
Product_01035 |  | 09F9500 | M&C TechGroup Germany GmbH | Anschlußad.PVDF GL18 - 4/6 | M&C |  | Connector/adaptor GL18 DN4/6 PV. | Fitting | Ea | 1 | 1 | Stockable Product | Make to Stock | Buy | 13.5 |  |  |  | 1 | 30
Product_01036 |  | 09F9510 | M&C TechGroup Germany GmbH | Anschlußad.PVDF GL18 - 6/8 | M&C |  | Connector/Adaptor GL18 DN6/8 PV. | Fitting | Ea | 1 | 1 | Stockable Product | Make to Stock | Buy | 14.8 |  |  |  | 1 | 30
Product_01037 |  | 09F9520 | M&C TechGroup Germany GmbH | Anschlußad.PVDF GL25 - 4/6 | M&C |  | Connector/adaptor GL25 DN4/6 PV. | Fitting | Ea | 1 | 1 | Stockable Product | Make to Stock | Buy | 17.3 |  |  |  | 1 | 30
Product_01038 |  | 09F9525 | M&C TechGroup Germany GmbH | Anschlußad.PVDF GL25 - 6/8 | M&C |  | Connector/adaptor GL25 DN6/8 PV. | Fitting | Ea | 1 | 1 | Stockable Product | Make to Stock | Buy | 17.5 |  |  |  | 1 | 30
Product_01039 |  | 09F9530 | M&C TechGroup Germany GmbH | Anschlußad.PVDF GL25 - 10/12 | M&C |  | Connector/adaptor GL25 DN10/12 PV. | Fitting | Ea | 1 | 1 | Stockable Product | Make to Stock | Buy | 17.8 |  |  |  | 1 | 30
Product_01040 |  | 09F9540 | M&C TechGroup Germany GmbH | Anschlußnippel GL25 10-12 PV | M&C |  | Connector/nipple GL25 10-12mm PV. | Fitting | Ea | 1 | 1 | Stockable Product | Make to Stock | Buy | 17.2 |  |  |  | 1 | 30
Product_01041 |  | 09K1000 | M&C TechGroup Germany GmbH | AD-P | M&C |  | Automatic condensate trap with float type AD-P material: PP, glass, Viton. | Trap/Scrabbler | Ea | 1 | 1 | Stockable Product | Make to Stock | Buy | 383 |  |  |  | 1 | 30
Product_01042 |  | 09K2000 | M&C TechGroup Germany GmbH | AD-T | M&C |  | Automatic condensate trap with float type AD-T material: PTFE, PVDF, glass. | Trap/Scrabbler | Ea | 1 | 1 | Stockable Product | Make to Stock | Buy | 629 |  |  |  | 1 | 30
Product_01043 |  | 09K3000 | M&C TechGroup Germany GmbH | AD-SS | M&C |  | Automatic condensate trap with float type AD-SS. Condensate-IN: 1/2"NPTi, Condensate-OUT: 1/2"NPTi. Material: stainl. steel. | Trap/Scrabbler | Ea | 1 | 1 | Stockable Product | Make to Stock | Buy | 528 |  |  |  | 1 | 30
Product_01044 |  | 09K4000 | M&C TechGroup Germany GmbH | TG1 mit Halter | M&C | TG-1 | Condensate pot type TG-1 with outlet cock, connection for liquid alarm sensor and PVC wall mounting device, contents approx. 1 liter. Material: Duran glass. | Condensate Regulated | Ea | 1 | 1 | Stockable Product | Make to Stock | Buy | 404 |  |  |  | 1 | 30
Product_01045 |  | 09K4050 | M&C TechGroup Germany GmbH | TG10 mit Halter | M&C | TG-10 | Condensate pot type TG-10 with outlet cock and PVC wall mounting device. Contents approx. 1 liter. Material: Duran glass. | Condensate Regulated | Ea | 1 | 1 | Stockable Product | Make to Stock | Buy | 388 |  |  |  | 1 | 30
Product_01046 |  | 09K4100 | M&C TechGroup Germany GmbH | TG1/LA1.1 115/230V | M&C | TG-1 | Condensate pot type TG1/LA1, with outlet cock and PVC wall mounting device. Complete with liquid alarm sensor type LA1S and electronic controller type LA1.1. Contents: approx. 1 ltr. Material: Duran-glass. Power: 115/230V 50/60Hz | Condensate Regulated | Ea | 1 | 1 | Stockable Product | Make to Stock | Buy | 794 |  |  |  | 1 | 30
Product_01047 |  | 09K4200 | M&C TechGroup Germany GmbH | TK11 | M&C | TK11 | Condensate pot type TK11 with outlet cock, contents approx. 1 liter with drilled hole, special connection 1 x M28x1,5 1 x G 3/8"-f ISO, material:PVC-transparent. | Condensate Regulated | Ea | 1 | 1 | Stockable Product | Make to Stock | Buy | 215 |  |  |  | 1 | 30
Product_01048 |  | 09K4250 | M&C TechGroup Germany GmbH | TK10 | M&C | TK10 | Condensate pot type TK10 with outlet cock, contents approx. 1 liter, incl. wall mounting bracket. connections: 2x G1/4"f ISO 1x G3/8"f ISO. Material:PVC-transparent. | Condensate Regulated | Ea | 1 | 1 | Stockable Product | Make to Stock | Buy | 215 |  |  |  | 1 | 30
Product_01049 |  | 09K4300 | M&C TechGroup Germany GmbH | TK12/LA5 | M&C | TK12 | Condensate pot type TK12/LA5 with outlet cock and float switch, contents approx. 1 liter, connections: 1x G3/8"f, 1x G1/4"f ISO, material:PVC-transparent. | Condensate Regulated | Ea | 1 | 1 | Stockable Product | Make to Stock | Buy | 306 |  |  |  | 1 | 30
Product_01050 |  | 09k4310 | M&C TechGroup Germany GmbH | TK13 10L | M&C | TK13 | Condensate pot TK13 with outlet cock, contents approx. 10 litres, 310 mm high, diameter 235 mm, with 3 tube connections 4/6mm, handle. material: PE, PPH. | Condensate Regulated | Ea | 1 | 1 | Stockable Product | Make to Stock | Buy | 304 |  |  |  | 1 | 30
Product_01051 |  | 09k4320 | M&C TechGroup Germany GmbH | TK13/LA5 10L | M&C | TK13 | Condensate pot TK13/LA5 with level switch and outlet cock. contents: Content: 10 liter. Height: 310mm. Diameter: 235mm. With 2 tube connections (4/6mm) and a handle. Material: PE, PPH. | Condensate Regulated | Ea | 1 | 1 | Stockable Product | Make to Stock | Buy | 415 |  |  |  | 1 | 30
Product_01052 |  | 09K6000 | M&C TechGroup Germany GmbH | ADS-P | M&C |  | Separator with automatic condensat trap with float type ADS-P material: PP, Viton, glass. | Condensate Regulated | Ea | 1 | 1 | Stockable Product | Make to Stock | Buy | 434 |  |  |  | 1 | 30
Product_01053 |  | 09K7000 | M&C TechGroup Germany GmbH | ADS-T | M&C |  | Separator with automatic condensate trap with float type ADS-T IN: 2x G1/4"i OUT: 1x G1/4"a material: PTFE, PVDF, FEP, glass. | Condensate Regulated | Ea | 1 | 1 | Stockable Product | Make to Stock | Buy | 674 |  |  |  | 1 | 30
Product_01054 |  | 09K8000 | M&C TechGroup Germany GmbH | ADS-SS | M&C |  | Separator with automatic condensate trap with float type ADS-SS. sample-IN: G1/4"i, sample-OUT: 1/2"NPTi, condensate-OUT: 1/2"NPTi, material: stainl. steel. | Condensate Regulated | Ea | 1 | 1 | Stockable Product | Make to Stock | Buy | 557 |  |  |  | 1 | 30
Product_01055 |  | 09K8500 | M&C TechGroup Germany GmbH | SD-P | M&C | SD-P | Condensate pot type SD-P, inlet: G1/2"f ISO, outlet: GL25-12 mm, contents: approx 70 ml. Material: PP, Viton, glass. | Condensate Regulated | Ea | 1 | 1 | Stockable Product | Make to Stock | Buy | 167 |  |  |  | 1 | 30
Product_01056 |  | 09K8600 | M&C TechGroup Germany GmbH | SD-T | M&C | SD-T | Condensate pot type SD-T, inlet: G1/2"f ISO, outlet: GL25-12 mm, contents: approx. 70 ml, material: PTFE, FEP, glass. | Condensate Regulated | Ea | 1 | 1 | Stockable Product | Make to Stock | Buy | 333 |  |  |  | 1 | 30
Product_01057 |  | 09V1000 | M&C TechGroup Germany GmbH | GE SS R1/8" - 6MM RT | M&C |  | Male connector G1/8"-6mm, material SS316. | Fitting | Ea | 1 | 1 | Stockable Product | Make to Stock | Buy | 30.6 |  |  |  | 1 | 30
Product_01058 |  | 09V1005 | M&C TechGroup Germany GmbH | GE SS R1/4" - 6MM RT | M&C |  | Male connector 6mm tube - R1/4". Material: SS316. | Fitting | Ea | 1 | 1 | Stockable Product | Make to Stock | Buy | 32.6 |  |  |  | 1 | 30
Product_01059 |  | 09V1010 | M&C TechGroup Germany GmbH | GE SS R3/8" - 6MM RT | M&C |  | Male connector 6mm tube - R3/8". Material: SS316. | Fitting | Ea | 1 | 1 | Stockable Product | Make to Stock | Buy | 41 |  |  |  | 1 | 30
Product_01060 |  | 09V1100 | M&C TechGroup Germany GmbH | GE SS R1/8" - 8MM RT | M&C |  | Male connector 8mm tube - R1/8". Material: SS316. | Fitting | Ea | 1 | 1 | Stockable Product | Make to Stock | Buy | 33.1 |  |  |  | 1 | 30
Product_01061 |  | 09V1105 | M&C TechGroup Germany GmbH | GE SS R1/4" - 8MM RT | M&C |  | Male connector 8mm tube - R1/4". Material: SS316. | Fitting | Ea | 1 | 1 | Stockable Product | Make to Stock | Buy | 38.1 |  |  |  | 1 | 30
Product_01062 |  | 09V1110 | M&C TechGroup Germany GmbH | GE SS R3/8" - 8MM RT | M&C |  | Male connector 8mm tube - R3/8". Material: SS316. | Fitting | Ea | 1 | 1 | Stockable Product | Make to Stock | Buy | 44.8 |  |  |  | 1 | 30
Product_01063 |  | 09V1205 | M&C TechGroup Germany GmbH | GE SS R1/4" - 12mm RT | M&C |  | Male connector 12mm tube - R1/4"o. Material: SS316. | Fitting | Ea | 1 | 1 | Stockable Product | Make to Stock | Buy | 64.3 |  |  |  | 1 | 30
Product_01064 |  | 09V1210 | M&C TechGroup Germany GmbH | GE SS R3/8" - 10MM RT | M&C |  | Male connector 10mm tube - R3/8". Material: SS316. | Fitting | Ea | 1 | 1 | Stockable Product | Make to Stock | Buy | 61 |  |  |  | 1 | 30
Product_01065 |  | 09V1310 | M&C TechGroup Germany GmbH | GE SS R3/8" - 12MM RT | M&C |  | Male connector 12mm tube - R3/8". Material: SS316. | Fitting | Ea | 1 | 1 | Stockable Product | Make to Stock | Buy | 63.2 |  |  |  | 1 | 30
Product_01066 |  | 09V1315 | M&C TechGroup Germany GmbH | GE SS R1/2" - 12MM RT | M&C |  | Male connector 12mm tube - R1/2". Material: SS316. | Fitting | Ea | 1 | 1 | Stockable Product | Make to Stock | Buy | 74 |  |  |  | 1 | 30
Product_01067 |  | 09V1320 | M&C TechGroup Germany GmbH | GE SS R3/4" - 12MM RT | M&C |  | Male connector 12mm tube - R3/4". Material: SS316. | Fitting | Ea | 1 | 1 | Stockable Product | Make to Stock | Buy | 73.1 |  |  |  | 1 | 30
Product_01068 |  | 09V2000 | M&C TechGroup Germany GmbH | GE SS 1/8" NPT - 6mm | M&C |  | Male connector SS 1/8"NPT-6mm, SS-6MO-1-2. | Fitting | Ea | 1 | 1 | Stockable Product | Make to Stock | Buy | 26.8 |  |  |  | 1 | 30
Product_01069 |  | 09V2005 | M&C TechGroup Germany GmbH | GE SS 1/4" NPT - 6mm | M&C |  | Male connector, SS 316 1/4"NPT - 6mm, SS6MO-1-4. | Fitting | Ea | 1 | 1 | Stockable Product | Make to Stock | Buy | 32.6 |  |  |  | 1 | 30
Product_01070 |  | 09V2105 | M&C TechGroup Germany GmbH | GE SS 1/4" NPT - 8mm | M&C |  | Male connector SS 316 1/4"NPT- 8mm, SS8MO-1-4. | Fitting | Ea | 1 | 1 | Stockable Product | Make to Stock | Buy | 38.1 |  |  |  | 1 | 30
Product_01071 |  | 09V2315 | M&C TechGroup Germany GmbH | GE SS 1/2" NPT - 12 MM | M&C |  | Male connector SS316 1/2"NPT - 12mm, SS12MO-1-8. | Fitting | Ea | 1 | 1 | Stockable Product | Make to Stock | Buy | 91.3 |  |  |  | 1 | 30
|  | 09V2317 | M&C TechGroup Germany GmbH | GE SS 1/2" NPT - 18 MM | M&C |  | Stainless steel 316 male connector for tube 18mm - 1/2"NPT. | Fitting | Ea | 1 | 1 | Stockable Product | Make to Stock | Buy | 99.1 |  |  |  | 1 | 30
Product_01072 |  | 09V3115 | M&C TechGroup Germany GmbH | Überwurfmutter SS-6M2-1 | M&C |  | Nut Swagelok SS 6mm, SS 6M2-1. | Fitting | Ea | 1 | 1 | Stockable Product | Make to Stock | Buy | 7.58 |  |  |  | 1 | 30
Product_01073 |  | 09V3120 | M&C TechGroup Germany GmbH | Überwurfmutter SS-8M2-1 | M&C |  | Nut Swagelok, 8mm SS-8M2-1. | Fitting | Ea | 1 | 1 | Stockable Product | Make to Stock | Buy | 10.4 |  |  |  | 1 | 30
Product_01074 |  | 09V3215 | M&C TechGroup Germany GmbH | Klemmring hinten SS- 6mm | M&C |  | Back ferrule, 6mm, material: SS316. | Fitting | Ea | 1 | 1 | Stockable Product | Make to Stock | Buy | 3.58 |  |  |  | 1 | 30
Product_01075 |  | 09V3220 | M&C TechGroup Germany GmbH | Klemmring hinten SS- 8mm | M&C |  | Back ferrule, 8mm, material: SS316. | Fitting | Ea | 1 | 1 | Stockable Product | Make to Stock | Buy | 5.83 |  |  |  | 1 | 30
Product_01076 |  | 09V3315 | M&C TechGroup Germany GmbH | Klemmring vorne SS- 6mm | M&C |  | Front ferrule, 6mm, material: SS316. | Fitting | Ea |  |  | Stockable Product |  | Buy | 3.9 |  |  |  | 1 | 30
Product_01077 |  | 09V3320 | M&C TechGroup Germany GmbH | Klemmring vorne SS- 8mm | M&C |  | Front ferrule, 8mm, material: SS316. | Fitting | Ea | 1 | 1 | Stockable Product | Make to Stock | Buy | 5.99 |  |  |  | 1 | 30
Product_01078 |  | 09V6015 | M&C TechGroup Germany GmbH | VS SS 6 MM | M&C |  | Straight connector for 6mm tube SS6MO-6, material SS316. | Fitting | Ea | 1 | 1 | Stockable Product | Make to Stock | Buy | 47 |  |  |  | 1 | 30
Product_01079 |  | 09V7015 | M&C TechGroup Germany GmbH | SV SS 6 MM | M&C |  | Bulkhead union 6mm, material SS316. | Fitting | Ea | 1 | 1 | Stockable Product | Make to Stock | Buy | 72 |  |  |  | 1 | 30
Product_01080 |  | 09V7020 | M&C TechGroup Germany GmbH | SV SS 8 MM | M&C |  | Bulkhead union 8mm material SS316. | Fitting | Ea | 1 | 1 | Stockable Product | Make to Stock | Buy | 76.3 |  |  |  | 1 | 30
|  | 09V8010 | M&C TechGroup Germany GmbH | VS SS 6 mm - 1/8" | M&C |  | Reducing connector 6mm-1/8" material SS316. | Fitting | Ea | 1 | 1 | Stockable Product | Make to Stock | Buy | 52.4 |  |  |  | 1 | 30
Product_01081 |  | 09V8020 | M&C TechGroup Germany GmbH | VS SS 8 mm - 6 mm | M&C |  | Straight connector 6mm-8mm, SS 8MO-6-6, material SS316. | Fitting | Ea | 1 | 1 | Stockable Product | Make to Stock | Buy | 52.6 |  |  |  | 1 | 30
Product_01082 |  | 09V9015 | M&C TechGroup Germany GmbH | TV SS 6 MM | M&C |  | Union tee for tube 6mm od material SS316. | Fitting | Ea | 1 | 1 | Stockable Product | Make to Stock | Buy | 78 |  |  |  | 1 | 30
Product_01083 |  | 09V9020 | M&C TechGroup Germany GmbH | TV SS 8 MM | M&C |  | Union tee for tube 8mm OD material SS316. | Fitting | Ea | 1 | 1 | Stockable Product | Make to Stock | Buy | 89.4 |  |  |  | 1 | 30
Product_01084 |  | 09V9030 | M&C TechGroup Germany GmbH | TV SS 12 MM | M&C |  | Union tee for tube 12mmOD material SS316. | Fitting | Ea | 1 | 1 | Stockable Product | Make to Stock | Buy | 188 |  |  |  | 1 | 30
Product_01085 |  | 09V9500 | M&C TechGroup Germany GmbH | TV SS 3x 3/8"NPTi | M&C |  | Union tee for tube 6mm od material SS316. |  | Ea |  |  | Stockable Product |  | Buy | 78 |  |  |  | 1 | 30
Product_01086 |  | 10B1001 | M&C TechGroup Germany GmbH | Beh. T-Stück 6mm 230V | M&C |  | Electrically heated union tee tube fitting type T6-H1 in a housing. Mounted on a plate 350x320mm incl. 3pcs. pipe clamps (44-55mm). With electrical heating 0-180°C adjustable by an incorporated thermostat, over temperature limiter with reset key at +30°C Tsetting and low temp. alarm with potential free status-alarm contact at -30°C below Tsetting. Power: 230V/50Hz. Connection: for 6mm tube. Material: SS316. | Fitting | Ea | 1 | 1 | Stockable Product | Make to Stock | Buy | 1586 |  |  |  | 1 | 30
Product_01087 |  | 10B1001a | M&C TechGroup Germany GmbH | Beh. T-Stück 6mm 115V | M&C |  | Electrically heated union tee tube fitting type T6-H1 in a housing. Mounted on a plate 350x320mm incl. 3pcs. pipe clamps (44-55mm). With electrical heating 0-180°C adjustable by an incorporated thermostat, over temperature limiter with reset key at +30°C Tsetting and low temp. alarm with potential free status-alarm contact at -30°C below Tsetting. Power: 115V/60Hz. Connection: for 6mm tube. Material: SS316. | Fitting | Ea | 1 | 1 | Stockable Product | Make to Stock | Buy | 1586 |  |  |  | 1 | 30
Product_01088 |  | 10B1011 | M&C TechGroup Germany GmbH | Beh. Verbindungsstück 6mm 230V | M&C |  | Electrically heated union tube fitting type V6-H1 in a housing. Mounted on a plate 350x320mm incl. 2pcs. pipe clamps (44-55mm). With electrical heating 0-180°C adjustable by an incorporated thermostat, over temperature limiter with reset key at +30°C Tsetting and low temp. alarm with potential free status-alarm contact at -30°C below Tsetting. Power: 230V/50Hz. Connection: for 6mm tube. Material: SS316. | Fitting | Ea | 1 | 1 | Stockable Product | Make to Stock | Buy | 1495 |  |  |  | 1 | 30
Product_01089 |  | 10B1011a | M&C TechGroup Germany GmbH | Beh. Verbindungsstück 6mm 115V | M&C |  | Electrically heated union tube fitting type V6-H1 in a housing. Mounted on a plate 350x320mm incl. 2pcs. pipe clamps (44-55mm). With electrical heating 0-180°C adjustable by an incorporated thermostat, over temperature limiter with reset key at +30°C Tsetting and low temp. alarm with potential free status-alarm contact at -30°C below Tsetting. Power: 115V/60Hz. Connection: for 6mm tube. Material: SS316. | Fitting | Ea | 1 | 1 | Stockable Product | Make to Stock | Buy | 1495 |  |  |  | 1 | 30
Product_01090 |  | 10B1101 | M&C TechGroup Germany GmbH | Beh. T-Stück 8mm 230V | M&C |  | Electrically heated union tee tube fitting type T8-H1 in a housing. Mounted on a plate 350x320mm incl. 3pcs. pipe clamps (44-55mm). With electrical heating 0-180°C adjustable by an incorporated thermostat, over temperature limiter with reset key at +30°C Tsetting and low temp. alarm with potential free status-alarm contact at -30°C below Tsetting. Power: 230V/50Hz. Connection: for 8mm tube. Material: SS316. | Fitting | Ea | 1 | 1 | Stockable Product | Make to Stock | Buy | 1620 |  |  |  | 1 | 30
Product_01091 |  | 10B1101a | M&C TechGroup Germany GmbH | Beh. T-Stück 8mm 115V | M&C |  | Electrically heated union tee tube fitting type T6-H1 in a housing. Mounted on a plate 350x320mm incl. 3pcs. pipe clamps (44-55mm). With electrical heating 0-180°C adjustable by an incorporated thermostat, over temperature limiter with reset key at +30°C Tsetting and low temp. alarm with potential free status-alarm contact at -30°C below Tsetting. Power: 115V/60Hz. Connection: for 8mm tube. Material: SS316. | Fitting | Ea | 1 | 1 | Stockable Product | Make to Stock | Buy | 1620 |  |  |  | 1 | 30
Product_01092 |  | 10B1111 | M&C TechGroup Germany GmbH | Beh. Verbindungsstück 8mm 230V | M&C |  | Electrically heated union tube fitting type V8-H1 in a housing. Mounted on a plate 350x320mm incl. 2pcs. pipe clamps (44-55mm). With electrical heating 0-180°C adjustable by an incorporated thermostat, over temperature limiter with reset key at +30°C Tsetting and low temp. alarm with potential free status-alarm contact at -30°C below Tsetting. Power: 230V/50Hz. Connection: for 8mm tube. Material: SS316. | Fitting | Ea | 1 | 1 | Stockable Product | Make to Stock | Buy | 1507 |  |  |  | 1 | 30
Product_01093 |  | 10S1000 | M&C TechGroup Germany GmbH | SP2100-H 110-240V | M&C |  | Gas sample probe type SP2100-H. With external ceramic filter type S-2K150, filter porosity: 2µm, external filter electrically heated up to 180°C with self-regulated heating elements. Low temperature alarm with potential-free status-alarm contact at -20°C below Tsetting. power: 110-240V/50-60Hz, 200W. mounting flange: DN65PN6, material: SS316, ceramic, PTFE, Viton. Incl. probe tube 1m. | Gas Sample Probe | Ea | 1 | 1 | Stockable Product | Make to Stock | Buy | 1858 |  |  |  | 1 | 30
Product_01094 |  | 10S1100 | M&C TechGroup Germany GmbH | SP2100-H ohne Rohr 110-240V | M&C |  | Gas sample probe type SP2100-H. With external ceramic filter type S-2K150, filter porosity: 2µm, external filter electrically heated up to 180°C with self-regulated heating elements. Low temperature alarm with potential-free status-alarm contact at -20°C below Tsetting. power: 110-240V/50-60Hz, 200W. mounting flange: DN65PN6, material: SS316, ceramic, PTFE, Viton. | Gas Sample Probe | Ea | 1 | 1 | Stockable Product | Make to Stock | Buy | 1667 |  |  |  | 1 | 30
Product_01095 |  | 10S9005 | M&C TechGroup Germany GmbH | SP2100-H Prüfgasflansch DN65 | M&C |  | Calibration flange for SP2100-H, DN65PN6 with 1/8"NPT connection inclusive flange gasket and screw set M12x80. | Fitting | Ea | 1 | 1 | Stockable Product | Make to Stock | Buy | 264 |  |  |  | 1 | 30
Product_01096 |  | 10S9006 | M&C TechGroup Germany GmbH | SP2100-H Prüfgasflansch 3" | M&C |  | Calibration flange for SP2100-H, 3" 150lbs with 1/8"NPT connection inclusive flange gasket and screw set M16x95. | Fitting | Ea | 1 | 1 | Stockable Product | Make to Stock | Buy | 352 |  |  |  | 1 | 30
Product_01097 |  | 10T1000 | M&C TechGroup Germany GmbH | Schlauchschneider | M&C |  | Hose cutter. | Accessory | Ea | 1 | 1 | Stockable Product | Make to Stock | Buy | 19.4 |  |  |  | 1 | 30
Product_01098 |  | 20S1000 | M&C TechGroup Germany GmbH | SP2000 | M&C | SP2000 | Gas sample probe type SP2000, with external ceramic filter type S-2K150, filter porosity: 2µm, filter element seal and lid seal out of Viton. mounting flange: DN65PN6B with thread G3/4"i.ion material: SS316, Viton, ceramic. | Gas Sample Probe | Ea | 1 | 1 | Stockable Product | Make to Stock | Buy | 1510 |  |  |  | 1 | 30
Product_01099 |  | 20S2000 | M&C TechGroup Germany GmbH | SP2000-H 230V | M&C | SP2000-H | Gas sample probe type SP2000-H. With external ceramic filter type S-2K150, filter porosity: 2µm, with electrically heated external filter 0-180°C adjustable by an incorporated thermostat, over temperature limiter with reset key at +30°C Tsetting and low temp. alarm with potential-free status-alarm contact at -30°C below Tsetting. Incl. weather protection shield with insulation. Power: 230V/50Hz, 800W. mounting flange: DN65PN6B with thread G3/4"i. Sample gas OUT: 1/4"NPTi. Material: SS316, ceramic, Viton. | Gas Sample Probe | Ea | 1 | 1 | Stockable Product | Make to Stock | Buy | 2161 |  |  |  | 1 | 30
Product_01100 |  | 20S2010 | M&C TechGroup Germany GmbH | SP2200-H/C/I/BB 230V | M&C | SP2200-H | Gas sample probe type SP2200-H/C/I/BB. With external ceramic filter type S-2K150, filter porosity: 2µm, with electrically heated external filter 0-180°C adjustable by an incorporated thermostat, over temperature limiter with reset key at +30°C Tsetting and low temp. alarm with potential free status-alarm contact at -30°C below Tsetting. With calibration-, isolation- and blowback valve. Incl. weather protection shield with insulation. Power: 230V/50Hz, 800W. mounting flange: DN65 PN6B with thread G3/4"i. Sample gas OUT: 1/4"NPTi. Material: SS316, ceramic, Viton. | Gas Sample Probe | Ea | 1 | 1 | Stockable Product | Make to Stock | Buy | 5191 |  |  |  | 1 | 30
Product_01101 |  | 20S2015 | M&C TechGroup Germany GmbH | SP2200-H/C/I/BB-F 230V | M&C | SP2200-H/C/I/BB-F | Gas sample probe type SP2200-H/C/I/BB-F. With external ceramic filter type S-2K150, filter porosity: 2µm, with electrically heated external filter 0-180°C adjustable by an incorporated thermostat, over temperature limiter with reset key at +30°C Tsetting and low temp. alarm with potential free status-alarm contact at -30°C below Tsetting. With calibration-, isolation- and blowback valve for blowback over the filter element. Incl. weather protection shield with insulation. Power: 230V/50Hz, 800W. mounting flange: DN65 PN6B with thread G3/4"i. Sample gas OUT: 1/4"NPTi. Material: SS316, ceramic, Viton. | Gas Sample Probe | Ea | 1 | 1 | Stockable Product | Make to Stock | Buy | 5397 |  |  |  | 1 | 30
Product_01102 |  | 20S3000 | M&C TechGroup Germany GmbH | SP2300-H 230V | M&C | SP2300-H | Gas sample probe type SP2300-H. All gas bearing parts are made from PTFE. With external ceramic filter type S-2K150, filter porosity: 2 µm, with electrically heated external filter 0-180°C adjustable by an incorporated thermostat, over temperature limiter with reset key at +30°C Tsetting and low temperature alarm with potential free status-alarm contact at -30°C below Tsetting. Incl. weather protection shield with insulation. Power: 230V/50Hz, 800W. mounting flange: DN65PN6B with thread G3/4"i. Material: Viton, ceramic, PTFE with fibre glass, PEEK. | Gas Sample Probe | Ea | 1 | 1 | Stockable Product | Make to Stock | Buy | 3745 |  |  |  | 1 | 30
|  | 20S3010 | M&C TechGroup Germany GmbH | SP2300-H/FW Filterwatte MP | M&C |  | Extra charge for probe SP2300-H/FW Spun Glass cartridge element made out of PEEK. Incl. spun-glass filling. # For diesel generators or similar sooty applications. Instead of the ceramic filter S2K150. | Gas Sample Probe | Ea | 1 | 1 | Stockable Product | Make to Stock | Buy | 509 |  |  |  | 1 | 30
Product_01103 |  | 20S3500 | M&C TechGroup Germany GmbH | SP2400-H 230V | M&C | SP2400-H | Gas sample probe type SP2400-H. All gas bearing parts are made from Titanium. With external ceramic filter type S-2K150, filter porosity: 2 µm, with electrically heated external filter 0-180°C adjustable by an incorporated thermostat, over temperature limiter with reset key at +30°C Tsetting and low temperature alarm with potential free status-alarm contact at -30°C below Tsetting. Incl. weather protection shield with insulation. Power: 230V/50Hz,800W. mounting flange: DN65PN6B with thread G3/4"i. incl. flange sealing and screws. Material: Viton, ceramic, Titanium. | Gas Sample Probe | Ea | 1 | 1 | Stockable Product | Make to Stock | Buy | 4905 |  |  |  | 1 | 30
Product_01104 |  | 20S3510 | M&C TechGroup Germany GmbH | SP2500-H 230V | M&C | SP2500 | Gas sample probe type SP2500-H. With external ceramic filter type S-2K150, filter porosity: 2µm. Sample tube or pre-filter retractable through the sample probe head. Including 2 pieces rotatable protection plates at the probe head. With electrically heated external filter 0-180°C adjustable by an incorporated thermostat, over temperature limiter with reset key at +30°C Tsetting and low temperature alarm with potential free status-alarm contact at -30°C below T-setting. Incl. weather protection shield with insulation. Sample gas outlet: 1/4" NPTi. Power: 230V/50Hz, 800W. mounting flange: DN65 PN6B. sample tube connection G3/4"i, Material: SS316, Viton, ceramic. | Gas Sample Probe | Ea | 1 | 1 | Stockable Product | Make to Stock | Buy | 4257 |  |  |  | 1 | 30
Product_01105 |  | 20S3510A | M&C TechGroup Germany GmbH | SP2500-H 115V | M&C | SP2500 | Gas sample probe type SP2500-H. With external ceramic filter type S-2K150, filter porosity: 2µm. Sample tube or pre-filter retractable through the sample probe head. Including 2 pieces rotatable protection plates at the probe head. With electrically heated external filter 0-180°C adjustable by an incorporated thermostat, over temperature limiter with reset key at +30°C Tsetting and low temperature alarm with potential free status-alarm contact at -30°C below T-setting. Incl. weather protection shield with insulation. Sample gas outlet: 1/4" NPTi. Power: 115V/60Hz, 800W. mounting flange:3"150lbs sample tube connection G3/4"i, Material: SS316, Viton, ceramic. | Gas Sample Probe | Ea | 1 | 1 | Stockable Product | Make to Stock | Buy | 4257 |  |  |  | 1 | 30
Product_01106 |  | 20S3520 | M&C TechGroup Germany GmbH | SP2500-H/C/I/BB 230V | M&C | SP2500 | Gas sample probe type SP2500-H/C/I/BB. With external ceramic filter type S-2K150, filter porosity: 2µm. Sample tube or pre-filter retractable through the sample probe head. Including 2 pieces rotatable protection plates at the probe head. With electrically heated external filter 0-180°C adjustable by an incorporated thermostat, over temperature limiter with reset key at +30°C Tsetting and low temp. alarm with potential free status-alarm contact at -30°C below Tsetting. With calibration-, isolation- and blowback valve. Incl. weather protection shield with insulation. Power: 230V/50Hz, 800W. mounting flange: DN65 PN6B. Sample tube connection G3/4"i, Sample gas outlet: 1/4" NPTi. Material: SS316, Viton, ceramic | Gas Sample Probe | Ea | 1 | 1 | Stockable Product | Make to Stock | Buy | 5889 |  |  |  | 1 | 30
Product_01107 |  | 20S3530 | M&C TechGroup Germany GmbH | SP2500-H/C/I/BB-F 230V | M&C | SP2500 | Gas sample probe type SP2500-H/C/I/BB-F. With external ceramic filter type S-2K150, filter porosity: 2µm. Sample tube or pre-filter retractable through the sample probe head. Including 2 pieces rotatable protection plates at the probe head. With electrically heated external filter 0-180°C adjustable by an incorporated thermostat, over temperature limiter with reset key at +30°C Tsetting and low temp. alarm with potential free status-alarm contact at -30°C below Tsetting. With calibration-, isolation- and blowback valve for blowback over the filter element. Incl. weather protection shield with insulation. Power: 230V/50Hz, 800W. mounting flange: DN65 PN6B. Sample tube connection G3/4"i, Sample gas outlet: 1/4" NPTi. Material: SS316, Viton, ceramic. | Gas Sample Probe | Ea |  |  | Stockable Product |  | Buy | 6098 |  |  |  | 1 | 30
Product_01108 |  | 20S3530A | M&C TechGroup Germany GmbH | SP2500-H/C/I/BB-F 115V | M&C | SP2500 | Gas sample probe type SP2500-H/C/I/BB-F. With external ceramic filter type S-2K150, filter porosity: 2µm. Sample tube or pre-filter retractable through the sample probe head. Including 2 pieces rotatable protection plates at the probe head. With electrically heated external filter 0-180°C adjustable by an incorporated thermostat, over temperature limiter with reset key at +30°C Tsetting and low temp. alarm with potential free status-alarm contact at -30°C below Tsetting. With calibration-, isolation- and blowback valve for blowback over the filter element. Incl. weather protection shield with insulation. Power: 115V/60Hz, 800W. mounting flange: 3" ANSI Sample tube connection G3/4"i, Sample gas outlet: 1/4" NPTi. Material: SS316, Viton, ceramic. | Gas Sample Probe | Ea | 1 | 1 | Stockable Product | Make to Stock | Buy | 6098 |  |  |  | 1 | 30
Product_01109 |  | 20S3540 | M&C TechGroup Germany GmbH | SP2600-H/C/I/BB-F/1K190 230V | M&C | SP2600 | Gas sample probe type SP2600-H/C/I/BB-F/1K190 With big external backflushable ceramic filter element type S-1K190, filter porosity: 1µm. With electrically heated external filter 0-180°C adjustable by an incorporated thermostat, over temperature limiter with reset key at +30°C Tsetting and low temp. alarm with potential free status-alarm contact at -30°C below Tsetting. With calibration-, isolation- and blowback valve for blowback over the filter element. Incl. weather protection shield with insulation. Power: 230V/50Hz, 800W. mounting flange: DN65 PN6B. Sample tube connection G3/4"i, Sample gas outlet: 1/4" NPTi. Material: SS316, Viton, ceramic. | Gas Sample Probe | Ea | 1 | 1 | Stockable Product | Make to Stock | Buy | 5995 |  |  |  | 1 | 30
|  | 20S3545 | M&C TechGroup Germany GmbH | SP2600-H 230V | M&C | SP2600 | Gas sample probe type SP2600-H. With external ceramic filter type S-1K190, filter porosity: 1µm. With electrically heated external filter 0-180°C adjustable by an incorporated thermostat, over temperature limiter with reset key at +30°C Tsetting and low temperature alarm with potential free status-alarm contact at -30°C below T-setting. Incl. weather protection shield with insulation. Sample gas outlet: 1/4" NPTi. Power: 230V/50Hz, 800W. mounting flange: DN65 PN6B. sample tube connection G3/4"i, Material: SS316, Viton, ceramic. | Gas Sample Probe | Ea | 1 | 1 | Stockable Product | Make to Stock | Buy | 4129 |  |  |  | 1 | 30
Product_01110 |  | 20S3550 | M&C TechGroup Germany GmbH | SP2600-H/C/I/BB-F/0,1GF190 230V | M&C | SP2600 | Gas sample probe SP2600-H/C/I/BB-F/ 0,1GF190 With big external backflushable fibre-glass filter element type S-0,1GF190. filter porosity: 0,1µm. With electrically heated external filter 0-180°C adjustable by an incorporated thermostat, over temperature limiter with reset key at +30°C Tsetting and low temp. alarm with potential free status-alarm contact at -30°C below Tsetting. With calibration-, isolation- and blowback valve for blowback over the filter element. Incl. weather protection shield with insulation. Power: 230V/50Hz, 800W. mounting flange: DN65 PN6B. Sample tube connection G3/4"i, Sample gas outlet: 1/4" NPTi. Material: SS316, Viton, fibre-glass. | Gas Sample Probe | Ea | 1 | 1 | Stockable Product | Make to Stock | Buy | 5915 |  |  |  | 1 | 30
Product_01111 |  | 20S4002 | M&C TechGroup Germany GmbH | SP2000-H/DIL 230V | M&C | SP2000 | Gas sample dilution probe type SP2000-H/DIL. With external ceramic filter type S-2K150, filter porosity: 2µm, with electrically heated external filter 0-180°C adjustable by an incorporated thermostat, over temperature limiter with reset key at +30°C Tsetting and low temp. alarm with potential free status-alarm contact at -30°C below Tsetting. Incl. weather protection shield with insulation. Power: 230V/50Hz, 800W. mounting flange: DN65PN6B with thread G3/4"i. Sample gas OUT: tube 8mm. Material: SS316, ceramic, Viton. # Dilution ratio to be indicated with the order. | Gas Sample Probe | Ea | 1 | 1 | Stockable Product | Make to Stock | Buy | 5179 |  |  |  | 1 | 30
Product_01112 |  | 20S4002a | M&C TechGroup Germany GmbH | SP2000-H/DIL 115V | M&C | SP2000 | Gas sample dilution probe type SP2000-H/DIL. With external ceramic filter type S-2K150, filter porosity: 2µm, with electrically heated external filter 0-180°C adjustable by an incorporated thermostat, over temperature limiter with reset key at +30°C Tsetting and low temp. alarm with potential free status-alarm contact at -30°C below Tsetting. Incl. weather protection shield with insulation. Power: 115V/60Hz, 800W. mounting flange: DN65PN6B with thread G3/4"i. Sample gas OUT: tube 8mm. Material: SS316, ceramic, Viton. # Dilution ratio to be indicated with the order. | Gas Sample Probe | Ea | 1 | 1 | Stockable Product | Make to Stock | Buy | 5179 |  |  |  | 1 | 30
Product_01113 |  | 20S4005 | M&C TechGroup Germany GmbH | SP2000-H/DIL-VA 230V | M&C | SP2000 | Gas sample dilution probe type SP2000-H/DIL-VA, with integrated ball-valve. With external ceramic filter type S-2K150, filter porosity: 2µm, with electrically heated external filter 0-180°C adjustable by an incorporated thermostat, over temperature limiter with reset key at +30°C Tsetting and low temp. alarm with potential free status-alarm contact at -30°C below Tsetting. Incl. weather protection shield with insulation. Power: 230V/50Hz, 800W. mounting flange: DN65PN6B with thread G3/4"i. Sample gas OUT: tube 8mm. Material: SS316, ceramic, Viton. # Dilution ratio to be indicated with the order. | Gas Sample Probe | Ea | 1 | 1 | Stockable Product | Make to Stock | Buy | 5817 |  |  |  | 1 | 30
Product_01114 |  | 20S4022 | M&C TechGroup Germany GmbH | SP2000-H/DIL-B 230V | M&C | SP2000 | Gas sample dilution probe type SP2000-H/DIL-B, with bypass-injector without gas recirculation. With external ceramic filter type S-2K150, filter porosity: 2µm, with electrically heated external filter 0-180°C adjustable by an incorporated thermostat, over temperature limiter with reset key at +30°C Tsetting and low temp. alarm with potential free status-alarm contact at -30°C below Tsetting. Incl. weather protection shield with insulation. Power: 230V/50Hz, 800W. mounting flange: DN65PN6B with thread G3/4"i. Sample gas OUT: tube 8mm. Material: SS316, ceramic, Viton. # Dilution ratio to be indicated with the order. | Gas Sample Probe | Ea |  |  | Stockable Product |  | Buy | 6473 |  |  |  | 1 | 30
Product_01115 |  | 20S4022a | M&C TechGroup Germany GmbH | SP2000-H/DIL-B 115V | M&C | SP2000 | Gas sample dilution probe type SP2000-H/DIL-B, with bypass-injector without gas recirculation. With external ceramic filter type S-2K150, filter porosity: 2µm, with electrically heated external filter 0-180°C adjustable by an incorporated thermostat, over temperature limiter with reset key at +30°C Tsetting and low temp. alarm with potential free status-alarm contact at -30°C below Tsetting. Incl. weather protection shield with insulation. Power: 115V/60Hz, 800W. mounting flange: 3" ANSI with thread G3/4"i. Sample gas OUT: tube 8mm. Material: SS316, ceramic, Viton. # Dilution ratio to be indicated with the order. | Gas Sample Probe | Ea | 1 | 1 | Stockable Product | Make to Stock | Buy | 6473 |  |  |  | 1 | 30
|  | 20S4023 | M&C TechGroup Germany GmbH | SP2000-H320/DIL-B 230V | M&C | SP2000 | Gas sample dilution probe type SP2000-H320/DIL-B, bypass-injector without gas recirculation. With external ceramic filter type S-2K150, filter porosity: 2µm, with electrically heated external filter 0-320°C adjustable by an incorporated thermostat, over temperature limiter with reset key at +30°C Tsetting and low temp. alarm with potential free status-alarm contact at -30°C below Tsetting. Incl. weather protection shield with insulation. Power: 230V/50Hz, 800W. mounting flange: DN65PN6B with thread G3/4"i. Sample gas OUT: tube 8mm. Material: SS316, ceramic, Viton. # Dilution ratio to be indicated with the order. | Gas Sample Probe | Ea | 1 | 1 | Stockable Product | Make to Stock | Buy | 7356 |  |  |  | 1 | 30
| X | 20S4023A | M&C TechGroup Germany GmbH | SP2000-H320/DIL-B 115V | M&C | SP2000 | Gas sample dilution probe type SP2000-H320/DIL-B, bypass-injector without gas recirculation. With external ceramic filter type S-2K150, filter porosity: 2µm, with electrically heated external filter 0-320°C adjustable by an incorporated thermostat, over temperature limiter with reset key at +30°C Tsetting and low temp. alarm with potential free status-alarm contact at -30°C below Tsetting. Incl. weather protection shield with insulation. Power: 115V/60Hz, 800W. mounting flange: 3" ANSI with thread G3/4"i. Sample gas OUT: tube 3/8" Material: SS316, ceramic, Viton. # Dilution ratio to be indicated with the order. | Gas Sample Probe | Ea | 1 | 1 | Stockable Product | Make to Stock | Buy | 7356 |  |  |  | 1 | 30
Product_01116 |  | 20S4024 | M&C TechGroup Germany GmbH | SP2000-H/DIL-BR 230V | M&C | SP2000 | Gas sample dilution probe type SP2000-H/DIL-BR, with bypass-injector and gas recirculation. With external ceramic filter type S-2K150, filter porosity: 2µm, with electrically heated external filter 0-180°C adjustable by an incorporated thermostat, over temperature limiter with reset key at +30°C Tsetting and low temp. alarm with potential free status-alarm contact at -30°C below Tsetting. Incl. weather protection shield with insulation. Power: 230V/50Hz, 800W. mounting flange: DN65PN6B with thread G3/4"i. Sample gas OUT: tube 8mm. Material: SS316, ceramic, Viton. # Dilution ratio to be indicated with the order. | Gas Sample Probe | Ea | 1 | 1 | Stockable Product | Make to Stock | Buy | 6995 |  |  |  | 1 | 30
Product_01117 |  | 20S4024a | M&C TechGroup Germany GmbH | SP2000-H/DIL-BR 115V | M&C | SP2000 | Gas sample dilution probe type SP2000-H/DIL-BR with bypass injector and gas recirculation. With external ceramic filter type S-2K150 filter porosity: 2µm, with electrically heated external filter 0-180°C adjustable by an incorporated thermostate, over temperature protector with reset key at +30°C Tsoll, low temperature alarm at -30°C below Tsoll with voltage free status-alarm contact With 1/8" NPT thread for BR, diameter of pitch circle 64mm. Power: 115V/60Hz, 800W. Mounting flange: 3"ANSI. Gas outlet tube 3/8", all others 1/4". Material: SS316, Viton, ceramic. Incl. weather protection shield with insulation. # Dilution ratio to be indicated with order. | Gas Sample Probe | Ea | 1 | 1 | Stockable Product | Make to Stock | Buy | 6995 |  |  |  | 1 | 30
Product_01118 |  | 20S4025 | M&C TechGroup Germany GmbH | SP2000-H320/DIL-BR 230V | M&C | SP2000 | Gas sample dilution probe type SP2000-H320/DIL-BR with bypass injector and gas recirculation. With external ceramic filter type S-2K150 filter porosity: 2µm, with electrically heated external filter 0-320°C adjustable by an incorporated thermostate, over temperature protector with reset key at +30°C Tsoll, low temperature alarm at -30°C below Tsoll with voltage free status-alarm contact Power: 230V/50Hz, 800W. Mounting flange: DN65PN6 Gas outlet tube : 8mm. all others 6mm. Material: SS316, ceramic, graphite. Incl. weather protection shield with insulation. # Dilution ratio to be # indicated with order. | Gas Sample Probe | Ea | 1 | 1 | Stockable Product | Make to Stock | Buy | 7874 |  |  |  | 1 | 30
Product_01119 |  | 20S4025a | M&C TechGroup Germany GmbH | SP2000-H320/DIL-BR 115V | M&C | SP2000 | Gas sample dilution probe type SP2000-H320/DIL-BR with bypass injector and gas recirculation. With external ceramic filter type S-2K150 filter porosity: 2µm, with electrically heated external filter 0-320°C adjustable by an incorporated thermostate, over temperature protector with reset key at +30°C Tsoll, low temperature alarm at -30°C below Tsoll with voltage free status-alarm contact Power: 115V/60Hz, 800W. Mounting flange: 3"ANSI. Gas outlet tube 3/8", all others 1/4". Material: SS316, ceramic, graphite. Incl. weather protection shield with insulation. # Dilution ratio to be # indicated with order. | Gas Sample Probe | Ea | 1 | 1 | Stockable Product | Make to Stock | Buy | 7874 |  |  |  | 1 | 30
Product_01120 |  | 20S4026 | M&C TechGroup Germany GmbH | SP2000-H/DIL-VA/B 230V | M&C | SP2000 | Gas sample dilution probe type SP2000-H/DIL-VA/B, with integrated ball-valve and bypass-injector without gas recirculation. With external ceramic filter type S-2K150, filter porosity: 2µm, with electrically heated external filter 0-180°C adjustable by an incorporated thermostat, over temperature limiter with reset key at +30°C Tsetting and low temp. alarm with potential free status-alarm contact at -30°C below Tsetting. Incl. weather protection shield with insulation. Power: 230V/50Hz, 800W. mounting flange: DN65PN6B with thread G3/4"i. Sample gas OUT: tube 8mm. Material: SS316, ceramic, Viton. # Dilution ratio to be indicated with the order. | Gas Sample Probe | Ea | 1 | 1 | Stockable Product | Make to Stock | Buy | 7113 |  |  |  | 1 | 30
Product_01121 |  | 20S4030 | M&C TechGroup Germany GmbH | SP2000-H/DIL-VA/BV 230V | M&C | SP2000 | Gas sample dilution probe type SP2000-H/DIL-VA/BV, with integrated ball-valve and bypass needle valve with gas outlet connection. With external ceramic filter type S-2K150, filter porosity: 2µm, with electrically heated external filter 0-180°C adjustable by an incorporated thermostat, over temperature limiter with reset key at +30°C Tsetting and low temp. alarm with potential free status-alarm contact at -30°C below Tsetting. Incl. weather protection shield with insulation. Power: 230V/50Hz, 800W. mounting flange: DN65PN6B with thread G3/4"i. Sample gas OUT: tube 8mm. Material: SS316, ceramic, Viton. # Dilution ratio to be indicated with the order. | Gas Sample Probe | Ea | 1 | 1 | Stockable Product | Make to Stock | Buy | 7389 |  |  |  | 1 | 30
Product_01122 |  | 20S4102 | M&C TechGroup Germany GmbH | SP2000-H320/DIL FeCuNi 230V | M&C | SP2000 | Gas sample dilution probe type SP2000-H320/DIL. With external ceramic filter type S-2K150, filter porosity: 2µm, with electrically heated external filter 0-320°C. Thermo couple: Fe-CuNi. Filter element and lid seal out of graphite. Incl. weather protection shield with insulation. Power: 230V/50Hz, 800W. mounting flange: DN65PN6B with thread G3/4"i. Sample gas OUT: tube 8mm. Material: SS316, ceramic, graphite. Dilution ratio to be indicated with the order. | Gas Sample Probe | Ea | 1 | 1 | Stockable Product | Make to Stock | Buy | 5944 |  |  |  | 1 | 30
Product_01123 |  | 20S4150 | M&C TechGroup Germany GmbH | SP2300-H/DIL 230V | M&C | SP2300 | Gas sample dilution probe type SP2300-H/DIL, with Dil cross out of PEEK, Viton, Glass incl. cal-gas port, without check valve. With external ceramic filter type S-2K150, filter porosity: 2µm, with electrically heated external filter 0-180°C adjustable by an incorporated thermostat, over temperature limiter with reset key at +30°C T-setting and low temp. alarm with potential free status-alarm contact at -30°C below Tsetting. Incl. weather protection shield with insulation. Power: 230V/50Hz, 800W. mounting flange: DN65PN6B with thread G3/4"i. Sample gas OUT: tube 8mm. Material: PTFE, ceramic, Viton. # Dilution ratio to be indicated with the order. | Gas Sample Probe | Ea | 1 | 1 | Stockable Product | Make to Stock | Buy | 8230 |  |  |  | 1 | 30
Product_01124 |  | 20S4200 | M&C TechGroup Germany GmbH | SP2000-H/DIL-A | M&C |  | Add-on-set type DIL-A for dilution probe SP2000-H/DIL, consisting of: 1 pressure regulator, 2 pressure gauges. Incl. mounting angle and mounting set, with fittings for probe connections. Gas outlet: 8mm. | Gas Sample Probe | Ea | 1 | 1 | Stockable Product | Make to Stock | Buy | 1073 |  |  |  | 1 | 30
Product_01125 |  | 20S4205 | M&C TechGroup Germany GmbH | DIL-1/A | M&C |  | Add on set type DIL-1/A consisting of: 1 ball valve 1 pressure regulator 2 pressure gauges incl. mounting set, with fittings for tube connection 6mm o.d. | Gas Sample Probe | Ea | 1 | 1 | Stockable Product | Make to Stock | Buy | 1073 |  |  |  | 1 | 30
|  | 20S4206 | M&C TechGroup Germany GmbH | DIL-1/A-FM mit FM40 | M&C |  | Add on set type DIL-1/A-FM consisting of: 2 ball valve 1 pressure regulator 2 pressure gauges 1 flowmeter for cal. gas incl. mounting set, with fittings for tube connection 6mm o.d. | Gas Sample Probe | Ea | 1 | 1 | Stockable Product | Make to Stock | Buy | 1664 |  |  |  | 1 | 30
Product_01126 |  | 20S4215 | M&C TechGroup Germany GmbH | DIL-1/A1 | M&C |  | Add on set type DIL-1/A1 consisting of: 1 ball valve 2 pressure regulator 3 pressure gauge incl. mountingset with fittings for tube connection 6mm o.d.. | Gas Sample Probe | Ea | 1 | 1 | Stockable Product | Make to Stock | Buy | 1464 |  |  |  | 1 | 30
Product_01127 |  | 20S4250 | M&C TechGroup Germany GmbH | SP2000-H/DIL-S | M&C |  | Control panel type DIL-S for SP2000-H/DIL, consisting of: 1 pressure regulator, 2 pressure gauges, 1 flowmeter 15-150Nl/h, 2 shut-off valves. With fittings for probe connections. Gas outlet: 8mm. | Accessory | Ea | 1 | 1 | Stockable Product | Make to Stock | Buy | 1687 |  |  |  | 1 | 30
Product_01128 |  | 20S4260 | M&C TechGroup Germany GmbH | SP2000-H/DIL-S1 | M&C |  | Control panel type DIL-S1 for SP2000-H/DIL-B with bypass-injector, consisting of: 2 pressure regulator, 3 pressure gauges, 1 flowmeter 15-150Nl/h, 2 shut-off valves. With fittings for probe connections. Gas outlet: 8mm. | Accessory | Ea | 1 | 1 | Stockable Product | Make to Stock | Buy | 2027 |  |  |  | 1 | 30
Product_01129 |  | 20S4300 | M&C TechGroup Germany GmbH | SP2000-H/DIL Krit. Düse Set | M&C |  | Complete set SP2000H/DIL critical orifice incl. 2x O-ring. Material: glass # please indicate ratio with the order. | Accessory | Ea | 1 | 1 | Stockable Product | Make to Stock | Buy | 332 |  |  |  | 1 | 30
Product_01130 |  | 20S4301 | M&C TechGroup Germany GmbH | SP2000H/320DIL krit. Düse set | M&C |  | Complete set SP2000H/320 DIL critical orifice incl. 4x graphitring,1x washer Material: glass # please indicate ratio with the order. | Accessory | Ea | 1 | 1 | Stockable Product | Make to Stock | Buy | 406 |  |  |  | 1 | 30
|  | 20S4402 | M&C TechGroup Germany GmbH | SP2006-H/DIL/2x/GFK | M&C | SP2006 | Gas sample dilution probe SP2006-H/DIL/2x/FRP without bypass-injector without gas recirculation, with smooth surface. with 2. output undiluted. with external ceramic filter type S-2K150, filter porosity: 2µm, with electrically heated external filter 0-180°C without temp.-controller without thermostat, with thermocouple type K Ni-CrNi, build in a diagonal FRP-housing. Power: 230V/50Hz, 800W. mounting flange: 3"150lbs with thread G3/4"i. Sample gas OUT: tube 3/8" Material: SS316, ceramic, Viton. # Dilution ratio to be indicated with the order. | Gas Sample Probe | Ea | 1 | 1 | Stockable Product | Make to Stock | Buy | 5266 |  |  |  | 1 | 30
Product_01131 |  | 20S4423 | M&C TechGroup Germany GmbH | SP2006-H/DIL-B/2x/GFK | M&C | SP2006 | Gas sample dilution probe SP2006-H/DIL-B/2x/FRP, with smooth surface, with bypass-injector without gas recirculation, with 2. output undiluted. With external ceramic filter type S-2K150, filter porosity: 2µm, with electrically heated external filter 0-180°C without temp.-controller without thermostat, with thermocouple type K Ni-CrNi, build in a diagonal FRP-housing. Power: 230V/50Hz, 800W. mounting flange: 3"150lbs with thread G3/4"i. Sample gas OUT: tube 3/8" Material: SS316, ceramic, Viton. # Dilution ratio to be indicated with the order. | Gas Sample Probe | Ea | 1 | 1 | Stockable Product | Make to Stock | Buy | 7126 |  |  |  | 1 | 30
Product_01132 |  | 20S4423a | M&C TechGroup Germany GmbH | SP2006-H/DIL-B/2x/GFK | M&C | SP2006 | Gas sample dilution probe SP2006-H/DIL-B/2x/FRP, with smooth surface, with bypass-injector without gas recirculation, with 2. output undiluted. With external ceramic filter type S-2K150, filter porosity: 2µm, with electrically heated external filter 0-180°C without temp.-controller without thermostat, with thermocouple type K Ni-CrNi build in a diagonal FRP-housing. Power: 115V/60Hz, 800W. Mounting flange: 3"150lbs with thread G3/4"i. Sample gas OUT: tube 3/8" Material: SS316, ceramic, Viton. # Dilution ratio to be indicated with the order. | Gas Sample Probe | Ea |  |  | Stockable Product |  | Buy | 7126 |  |  |  | 1 | 30
Product_01133 |  | 20S4424 | M&C TechGroup Germany GmbH | SP2006-H/DIL-BR/2x/GFK | M&C | SP2006 | Gas sample dilution probe SP2006-H/DIL-BR/2x/FRP, with smooth surface, with bypass-injector and gas recirculation, with 2. output undiluted. With external ceramic filter type S-2K150, filter porosity: 2µm, with electrically heated external filter 0-180°C without temp.-controller without thermostat, with thermocouple type K Ni-CrNi, build in a diagonal FRP-housing. Power: 230V/50Hz, 800W. Mounting flange: 3"150lbs with thread G3/4"i. Sample gas OUT: tube 3/8" Material: SS316, ceramic, Viton. # Dilution ratio to be indicated with the order. | Gas Sample Probe | Ea | 1 | 1 | Stockable Product | Make to Stock | Buy | 7352 |  |  |  | 1 | 30
Product_01134 |  | 20S4424a | M&C TechGroup Germany GmbH | SP2006-H/DIL-BR/2x/GFK | M&C | SP2006 | Gas sample dilution probe SP2006-H/DIL-BR/2x/FRP, with smooth surface, with bypass-injector and gas recirculation, with 2. output undiluted. With external ceramic filter type S-2K150, filter porosity: 2µm, with electrically heated external filter 0-180°C without temp.-controller without thermostat, with thermocouple type K Ni-CrNi, build in a diagonal FRP-housing. Power: 115V/60Hz, 800W. Mounting flange: 3"150lbs with thread G3/4"i. Sample gas OUT: tube 3/8" Material: SS316, ceramic, Viton. # Dilution ratio to be indicated with the order. | Gas Sample Probe | Ea | 1 | 1 | Stockable Product | Make to Stock | Buy | 7352 |  |  |  | 1 | 30
Product_01135 |  | 20S4900 | M&C TechGroup Germany GmbH | DIL-1 | M&C |  | Dilution unit type DIL-1, unheated. Dilution rate: 30-40:1 (Standard). Consisting of: Dilution part, 2 filter for sample gas and dilution gas, check-valve for calibration gas. Installed on a mounting plate. | Gas Sample Probe | Ea | 1 | 1 | Stockable Product | Make to Stock | Buy | 3429 |  |  |  | 1 | 30
Product_01136 |  | 20S4905 | M&C TechGroup Germany GmbH | DIL-1/H 230V | M&C |  | Dilution unit type DIL-1/H. 2 filter for sample and dilution gas, check-valve for calibration gas. Thermostate adjustable 0-180°C, over temperature limiter with reset key at +30°C Tsetting and low temp. alarm with potential free status-alarm contact at -30°C below Tsetting. mounting panel with isolation cover. Power: 230V/50Hz, 800W. # Dilution ratio to be indicated with the order. | Gas Sample Probe | Ea | 1 | 1 | Stockable Product | Make to Stock | Buy | 5573 |  |  |  | 1 | 30
Product_01137 |  | 20S4905A | M&C TechGroup Germany GmbH | DIL-1/H 115V | M&C |  | Dilution unit type DIL-1/H. 2 filter for sample and dilution gas, check-valve for calibration gas. Thermostate adjustable 0-180°C, over temperature limiter with reset key at +30°C Tsetting and low temp. alarm with potential free status-alarm contact at -30°C below Tsetting. mounting panel with isolation cover. Power: 115V/60Hz, 800W. # Dilution ratio to be indicated with the order. | Gas Sample Probe | Ea | 1 | 1 | Stockable Product | Make to Stock | Buy | 5573 |  |  |  | 1 | 30
Product_01138 |  | 20S4925 | M&C TechGroup Germany GmbH | DIL-1 Option 1, Bypass | M&C |  | Option 1 for DIL-1/B, additional bypass injector to reduce the response time at high high ratios. | Accessory | Ea | 1 | 1 | Stockable Product | Make to Stock | Buy | 1024 |  |  |  | 1 | 30
Product_01139 |  | 20S4930 | M&C TechGroup Germany GmbH | DIL-1 Option 2, 2x Messgas-AUS | M&C |  | Option 2 for dilution unit DIL-1, additional sample gas outlet (undiluted). | Accessory | Ea | 1 | 1 | Stockable Product | Make to Stock | Buy | 81.6 |  |  |  | 1 | 30
Product_01140 |  | 20S5000 | M&C TechGroup Germany GmbH | SP2000-H320/S 230V | M&C | SP2000 | Sample Probe type SP2000-H320/S. With external ceramic filter type S-2K150, filter porosity: 2µm, filter element seal and lid seal out of graphite. with electrically heated external filter 0-320°C adjustable by an incorporated thermostat, over temperature limiter with reset key at +30°C Tsetting and low temp. alarm with potential free status-alarm contact at -30°C below Tsetting. incl. weather protection shield with insulation. mounting flange: DN65PN6B with thread G3/4"i, incl. flange gasket and screws. Pre-separator out of glass/Hastelloy with peristaltic pump SR25.1, mounted on a mounting plate out of aluminium, material: SS316, ceramic, graphit, glass, PVDF, PTFE, Hastelloy. Calibration gas connection: 6 mm tube with plug, sample outlet: GL18-8 with PVDF connector for tube DN4/6. Power: 230V/50Hz, 800W. | Gas Sample Probe | Ea | 1 | 1 | Stockable Product | Make to Stock | Buy | 5855 |  |  |  | 1 | 30
Product_01141 |  | 20S5000a | M&C TechGroup Germany GmbH | SP2000-H320/S 115V | M&C | SP2000 | Sample Probe type SP2000-H320/S. With external ceramic filter type S-2K150, filter porosity: 2µm, filter element seal and lid seal out of graphite. with electrically heated external filter 0-320°C adjustable by an incorporated thermostat, over temperature limiter with reset key at +30°C Tsetting and low temp. alarm with potential free status-alarm contact at -30°C below Tsetting. incl. weather protection shield with insulation. mounting flange: 3"ANSI with thread G3/4"i, incl. flange gasket and screws. Pre-separator out of glass/hastelloy, peristaltic pump SR25.1, mounted on a mounting plate out of aluminium, material: SS316, ceramic, graphit, glass, PVDF, PTFE. Calibration gas connection: 6 mm tube with plug, sample outlet: GL18-8 with PVDF connector for tube DN4/6. power: 115V/60Hz, 800W. | Gas Sample Probe | Ea | 1 | 1 | Stockable Product | Make to Stock | Buy | 5855 |  |  |  | 1 | 30
Product_01142 |  | 20S5010 | M&C TechGroup Germany GmbH | SP2000-H320/S.2 230V | M&C | SP2000 | Sample Probe type SP2000-H320/S.2. With external ceramic filter type S-2K150, filter porosity: 2µm, filter element seals and lid\rquote seals out of graphite. with electrically heated external filter 0-320°C with PT100 sensor incl. weather protection shield with insulation. Mounting flange: DN65PN6B with thread G3/4"i, incl. flange gasket and screws. Pre-separator out of glass/Hastelloy separator heated to >180°C with double temperature controller in a wall mounting enclosure IP54 mounted on a mounting plate out of aluminium, material: SS316, ceramic, graphite, glass, PVDF, PTFE, Hastelloy. Calibration gas connection: 6 mm tube with plug, sample outlet: GL18-8 with PVDF connector for tube DN4/6. Power: 230V/50Hz, 1100W. | Gas Sample Probe | Ea | 1 | 1 | Stockable Product | Make to Stock | Buy | 8990 |  |  |  | 1 | 30
Product_01143 |  | 20S5010A | M&C TechGroup Germany GmbH | SP2000-H320/S.2 115V | M&C | SP2000 | Sample Probe type SP2000-H320/S.2 With external ceramic filter type S-2K150, filter porosity: 2µm, filter element seal and lid seal out of graphite. with electrically heated external filter 0-320°C with pt100 sensor incl. weather protection shield with insulation. Mounting flange: 3"ANSI with thread G3/4"i, incl. flange gasket and screws. Pre-separator out of glass/Hastelloy separator heated to >180°C with double-temperaturecontroller in a wall mounting enclosure IP54 mounted on a mounting plate out of aluminium, material: SS316, ceramic, graphit, glass, PVDF, PTFE,Hastelloy Calibration gas connection: 6 mm tube with plug, sample outlet: GL18-8 with PVDF connector for tube DN4/6. Power: 115V/60Hz, 1100W. | Gas Sample Probe | Ea | 1 | 1 | Stockable Product | Make to Stock | Buy | 8990 |  |  |  | 1 | 30
Product_01144 |  | 20S5500 | M&C TechGroup Germany GmbH | SP3000/Ex, Zone 20/21 | M&C | SP3000 | Sample probe type SP3000/Ex. Incl. weather protection shield with insulation Explosion-proof version for mounting in Ex-zone 1/2 and 21/22 sampling from Ex-zone 20/21/22 with protection class according to ATEX. Ex II 1 D / 2 GD EXAM BVS 04 ATEX H 045 X With filter element type S-3SS150 made of SS, filter porosity: 3µm, filter element seal out of graphit and lid seal out of graphit Flange DN 65 PN6. . Ex-approval only with pre-filter series V12/V20 with integrated volume displacer. (not included in standard version) | Gas Sample Probe | Ea | 1 | 1 | Stockable Product | Make to Stock | Buy | 3276 |  |  |  | 1 | 30
Product_01145 |  | 20S5510 | M&C TechGroup Germany GmbH | HEX4-135 Zone 1/21 115/230V MP | M&C |  | Extra charge for heating type HEX4-135. Explosion proof version for mounting in Ex-zone 1/2, 21/22 and onto the dividing wall to zone 0/20 with protection class according to ATEX. EX II 2 G Ex e mb II T4 EX II 2 D EX tD A21 IP66 T 135°C BVS 04 ATEX E 253 Self-regulated to 90°C at ambient 0°C. Maximum surface temperature 135°C. Power: 115/230VAC, 400VA. | Gas Sample Probe | Ea | 1 | 1 | Stockable Product | Make to Stock | Buy | 2252 |  |  |  | 1 | 30
Product_01146 |  | 20S5520 | M&C TechGroup Germany GmbH | HEX4-180 Zone 1/21 115/230V MP | M&C |  | Extra charge for heating type HEX4-180. Explosion proof version for mounting in Ex-zone 1/2, 21/22 and onto the dividing wall to zone 0/20 with protection class according to ATEX. EX II 2 G Ex e mb II T3 EX II 2 D EX tD A21 IP66 T180°C BVS 04 ATEX E 253 Self-regulated to 120°C at ambient 0°C. Maximum surface temperature 180°C. Netz: 115/230VAC, 400VA. | Gas Sample Probe | Ea | 1 | 1 | Stockable Product | Make to Stock | Buy | 2252 |  |  |  | 1 | 30
Product_01147 |  | 20S5560 | M&C TechGroup Germany GmbH | SP3xxx/EX-RS Rückspülung 230V | M&C |  | Extra charge for blowback in explosion-proof version according to ATEX Ex II 2 GD EEx m II 135°C Blowback to zone 20 or 1. Blowback into zone 0 is not possible. Incl. buffer storage 2l, solenoid valve, check valve and pressure relief valve Power: 230V/50Hz. | Gas Sample Probe | Ea | 1 | 1 | Stockable Product | Make to Stock | Buy | 2358 |  |  |  | 1 | 30
Product_01148 |  | 20S5560A | M&C TechGroup Germany GmbH | SP3xxx/EX-RS Rückspülung 115V | M&C |  | Extra charge for blowback Explosion-proof version according to ATEX. Ex II 2 GD EEx m II 135°C for blow back into zone 20 or 1, blow back into zone 0 not possible. Incl. buffer storage 2l, solenoid valve, check valve and pressure relief valve, Power: 115V/60Hz. | Gas Sample Probe | Ea | 1 | 1 | Stockable Product | Make to Stock | Buy | 2358 |  |  |  | 1 | 30
Product_01149 |  | 20S5600 | M&C TechGroup Germany GmbH | SP3100/Ex, Zone 1 | M&C |  | Gas sample probe type SP3100/Ex. With weather protection shield. Explosion-proof version for mountage in Ex-Zone 1/2 and 21/22 and sampling from zone 0/1/2 with protection class according to ATEX: Ex II 1 G/ 2 GD EXAM BVS 04 ATEX H 045 X. With filter element type F-3SS150, filter porosity: 3µm, filter element seal and lid seal out of grapiht. Flange: DN65 PN6. | Gas Sample Probe | Ea | 1 | 1 | Stockable Product | Make to Stock | Buy | 3165 |  |  |  | 1 | 30
Product_01150 |  | 20S5605 | M&C TechGroup Germany GmbH | SP3100V/Ex, Zone 1 | M&C | SP3110 | Gas sample probe type SP3100V/Ex. with weather protection shield, Explosion-proof version for mountage in Ex-Zone 1/2 and 21/22 sampling from Ex-Zone 0/1/2, protection class according to ATEX. Ex II 1 G/ 2 GD EXAM BVS 04 ATEX H 045 X With filter element type FS-3SS150, filter porosity: 3µm, filter element seal graphit. lid seal out of viton. Flange DN 65 PN 6. | Gas Sample Probe | Ea | 1 | 1 | Stockable Product | Make to Stock | Buy | 3165 |  |  |  | 1 | 30
Product_01151 |  | 20S5610 | M&C TechGroup Germany GmbH | SP3110/Ex, Zone 1 | M&C | SP3100 | Gas sample probe type SP3110/Ex. with weather protection shield, Explosion-proof version for mountage in Ex-Zone 1/2 and 21/22 sampling from Ex-Zone 1/2, protection class according to ATEX. Ex II 1 G/ 2 GD With filter element type F-3SS150, filter porosity: 3µm, filter element seal and lid seal out of graphite. Flange DN65 PN6. | Gas Sample Probe | Ea | 1 | 1 | Stockable Product | Make to Stock | Buy | 3228 |  |  |  | 1 | 30
Product_01152 |  | 20S5615 | M&C TechGroup Germany GmbH | SP3110V/Ex, Zone 1 | M&C | SP3100 | Gas sample probe type SP3110V/Ex. with weather protection shield, Explosion-proof version for mountage in Ex-Zone 1/2 and 21/22 sampling from Ex-Zone 1/2, protection class according to ATEX. Ex II 1 G/ 2 GD With filter element type F-3SS150, filter porosity: 3µm, filter element seal out of graphit and lid seal out of viton. Flange DN65 PN6. | Gas Sample Probe | Ea | 1 | 1 | Stockable Product | Make to Stock | Buy | 3228 |  |  |  | 1 | 30
Product_01153 |  | 20S5700 | M&C TechGroup Germany GmbH | SP3200/Ex, Zone 2 | M&C | SP3200 | Gas sample probe type SP3200/Ex for zone 2. protection class II 3G EEx n e IIC, ATEX II 3 D Ex tD A22 IP65 and ClassI, Div2 A/B/C/D T zz With external filter element type S-3SS150 made of stainl. steel, filter porosity: 3µm, filter element seal out of graphit and lid seal out of graphit Weather protection cover out of stainl. steel. Flange DN65 PN6. | Gas Sample Probe | Ea | 1 | 1 | Stockable Product | Make to Stock | Buy | 2304 |  |  |  | 1 | 30
Product_01154 |  | 20S5705 | M&C TechGroup Germany GmbH | SP3200V/Ex, Zone 2 | M&C | SP3200 | Gas sample probe type SP3200V/Ex for zone 2. protection class ATEX II 3 G EEx n e IIC T yy and FM and CSA ClassI, Div2 A/B/C/D T zz With external filter element type S-3SS150 made of stainl. steel, filter porosity: 3µm, filter element seal out of graphit and lid seal out of viton. Weather protection cover out of stainl. steel. Flange DN65 PN6. | Gas Sample Probe | Ea | 1 | 1 | Stockable Product | Make to Stock | Buy | 2304 |  |  |  | 1 | 30
|  | 20S9002 | M&C TechGroup Germany GmbH | SP2000/FL DN/ANSI Flansch 4" MP | M&C | SP2000 | Extra charge for probe series SP2000 4" with adapter flange size DN ../PN.. or ANSI ../...lbs. With welded mounting screws. Material: SS316. | Accessory | Ea | 1 | 1 | Stockable Product | Make to Stock | Buy | 824 |  |  |  | 1 | 30
Product_01155 |  | 20S9004 | M&C TechGroup Germany GmbH | SP2000/FL DN/ANSI Flansch bis 3" MP | M&C | SP2000 | Extra charge for probe series SP2000 with adapter flange size DN ../PN.. or ANSI ../...lbs (up to max. 3" 150 lbs). With welded mounting screws. Material: SS316. | Accessory | Ea | 1 | 1 | Stockable Product | Make to Stock | Buy | 526 |  |  |  | 1 | 30
Product_01156 |  | 20S9005 | M&C TechGroup Germany GmbH | SP2000/SO1 Montagefitting | M&C | SP2000 | extra charge for type SP 2000/So 1, with special mounting nipple of 2" NPT* or G-ISO* instead of the mounting flange or on request mounting nippel of G 2" ISO *) please specify with order. | Accessory | Ea |  |  | Stockable Product |  | Buy | 218 |  |  |  | 1 | 30
Product_01157 |  | 20S9006 | M&C TechGroup Germany GmbH | SP3000/BB-F Rückspülventil MP | M&C | SP3000 | Extra charge for probe type SP3000/2020/BB-F with backflush valve and integrated filter. Opening pressure: 0,7bar. Connection: tube 8mm Material: SS316, Viton. | Accessory | Ea | 1 | 1 | Stockable Product | Make to Stock | Buy | 1123 |  |  |  | 1 | 30
Product_01158 |  | 20S9008 | M&C TechGroup Germany GmbH | SP3000/BB Rückspülventil MP | M&C | SP3000 | Extra charge for probe type SP3000/BB with backflush valve and integrated filter. Opening pressure: 0,7bar. Connection: tube 8mm Material: SS316, Viton. | Accessory | Ea | 1 | 1 | Stockable Product | Make to Stock | Buy | 917 |  |  |  | 1 | 30
Product_01159 |  | 20S9009 | M&C TechGroup Germany GmbH | SP3000/I Absperrventil MP | M&C | SP3000 | Extra charge for probe type SP3000/I with pneumatic bellow valve SP2000H/I, mounted completely at the sample outlet of the probe. Material: SS316, PEEK. | Accessory | Ea | 1 | 1 | Stockable Product | Make to Stock | Buy | 1494 |  |  |  | 1 | 30
Product_01160 |  | 20S9010 | M&C TechGroup Germany GmbH | SP2000/7aT PTFE-O-R MP | M&C | SP2000 | Extra charge for probe type SP2000/7aT. Filter housing lid with special PTFE sealing rings instead of filter housing lid with O-rings out of Viton and filter element sealing out of PTFE. | Accessory | Ea | 1 | 1 | Stockable Product | Make to Stock | Buy | 272 |  |  |  | 1 | 30
Product_01161 |  | 20S9011 | M&C TechGroup Germany GmbH | SP2000/C Kalibrierventil MP | M&C | SP2000 | Extra charge for probe type SP2000/C with valve for calibration gas with integrated filter. Opening pressure: 0,7bar. connection: tube 6mm. Material: SS316, Viton. | Accessory | Ea | 1 | 1 | Stockable Product | Make to Stock | Buy | 415 |  |  |  | 1 | 30
Product_01162 |  | 20S9012 | M&C TechGroup Germany GmbH | SP2000 Kalgas-Auswahl CC/ CC-F | M&C | SP2000 | Extra charge for SP2000 CC/ CC-F selection unit for Cal gas injection in front of or behind the external filter | Accessory | Ea | 1 | 1 | Stockable Product | Make to Stock | Buy | 296 |  |  |  | 1 | 30
Product_01163 |  | 20S9015 | M&C TechGroup Germany GmbH | SP2000/2x 2ter Ausgang MP | M&C | SP2000 | Extra charge for probe type SP2000/2x. 2nd sample outlet, connection: 1/4"NPTi. | Accessory | Ea | 1 | 1 | Stockable Product | Make to Stock | Buy | 523 |  |  |  | 1 | 30
Product_01164 |  | 20S9016 | M&C TechGroup Germany GmbH | SP2000/HF High-Flow MP | M&C | SP2000 | Extra charge for probe type SP2000/HF. filter housing lid for high flowrate, with filterelement 0,1GF. | Accessory | Ea | 1 | 1 | Stockable Product | Make to Stock | Buy | 151 |  |  |  | 1 | 30
Product_01165 |  | 20S9017 | M&C TechGroup Germany GmbH | SP2000/HP 25bar MP | M&C | SP2000 | Extra charge for type SP2000/HP. incl. 2-way ball-valve. Max. pressure: 25bar, flange: DN50 PN25. | Accessory | Ea | 1 | 1 | Stockable Product | Make to Stock | Buy | 3153 |  |  |  | 1 | 30
Product_01166 |  | 20S9019 | M&C TechGroup Germany GmbH | Druckbegrenzungsventil Typ RD | M&C | pressure limiter | Flow and pressure limiter valve type RD Connection 1/4" RT- 6mm Material: SS. | Valve, Regulator | Ea | 1 | 1 | Stockable Product | Make to Stock | Buy | 221 |  |  |  | 1 | 30
Product_01167 |  | 20S9020 | M&C TechGroup Germany GmbH | SP2000/GF150 0,1µGF MP | M&C | SP2000 | Extra charge for probe SP2000/GF150 special filterelement adapter and a ultrafine glassfibre filter element 0,1GF150 filter porosity: 0,1µm filter element seal PTFE glassfibre reinforced. | Gas Sample Probe | Ea | 1 | 1 | Stockable Product | Make to Stock | Buy | 27.2 |  |  |  | 1 | 30
Product_01168 |  | 20S9021 | M&C TechGroup Germany GmbH | SP2000-H320/C Thermostat MP | M&C | SP2000 | Extra charge for probe SP2000-H320/C. Special excution with electrically heated external filter 0-320°C, with thermostate, filter element seal and lid seal out of graphite. Calibration gas connection: 6 mm tube with plug. sample outlet: 6 mm tube. | Gas Sample Probe | Ea | 1 | 1 | Stockable Product | Make to Stock | Buy | 1044 |  |  |  | 1 | 30
Product_01169 |  | 20S9022 | M&C TechGroup Germany GmbH | SP2000-H320/C FeCuNi MP | M&C | SP2000 | Extra charge for probe SP2000-H320/C. special excution with electrically heated external filter to 320°C with thermocouple FeCuNi, filter element seal and lid seal out of graphite. Calibration gas connection: 6 mm tube with plug. sample outlet: 6 mm tube. (A temperature controller to be mounted externally is not included) | Gas Sample Probe | Ea | 1 | 1 | Stockable Product | Make to Stock | Buy | 1044 |  |  |  | 1 | 30
Product_01170 |  | 20S9025 | M&C TechGroup Germany GmbH | SP2000-H/PT100 statt Regler | M&C | SP2000 | Execution for probe SP2000-H/PT100 With PT100-sensor instead of thermostat. - without temperature controller - | Gas Sample Probe | Ea | 1 | 1 | Stockable Product | Make to Stock | Buy | 0 |  |  |  | 1 | 30
Product_01171 |  | 20S9026 | M&C TechGroup Germany GmbH | SP2000-H/SP30 2ter PT100 MP | M&C | for additional | Extra charge for additional PT100-sensor, for heated probes and sample tubes. (without temperature controller). | Sensor | Ea | 1 | 1 | Stockable Product | Make to Stock | Buy | 213 |  |  |  | 1 | 30
Product_01172 |  | 20S9027 | M&C TechGroup Germany GmbH | SP2000/Fe-CuNi statt Regler | M&C | SP2000 | Execution probe SP2000/FeCuNi, J-type with thermocouple instead of thermostat. -without temperature controller-. | Sensor | Ea | 1 | 1 | Stockable Product | Make to Stock | Buy | 0 |  |  |  | 1 | 30
Product_01173 |  | 20S9028 | M&C TechGroup Germany GmbH | SP2000/NiCr-Ni statt Regler | M&C | SP2000 | Execution for probe SP2000/Ni-CrNi. With thermocouple type K instead of thermostat - without temperature controller - | Sensor | Ea | 1 | 1 | Stockable Product | Make to Stock | Buy | 0 |  |  |  | 1 | 30
Product_01174 |  | 20S9030 | M&C TechGroup Germany GmbH | SP2000-H/SP2xxx-H 115V MP | M&C | SP2000 | Extra charge for probes series SP2000/2xxx-H with power supply: 115V/60Hz. (except of Ex-probes) | Gas Sample Probe | Ea | 1 | 1 | Stockable Product | Make to Stock | Buy | 69.7 |  |  |  | 1 | 30
Product_01175 |  | 20S9033 | M&C TechGroup Germany GmbH | SP2000-H/D MP | M&C | SP2000 | Option for probe SP2000-H/D, Steam heated instead of thermostate, without controller and valves. | Gas Sample Probe | Ea | 1 | 1 | Stockable Product | Make to Stock | Buy | 0 |  |  |  | 1 | 30
Product_01176 |  | 20S9036 | M&C TechGroup Germany GmbH | SP2000-H/DIL/320/C Thermo. MP. | M&C | SP2000 | Extra charge for probe SP2000-H/DIL/320/C. Special excution with electrically heated external filter 0-320°C, with thermostate, filter element seal and lid seal out of graphite. O-rings of Dilution cross out of graphite Calibration gas connection: 6 mm tube with plug. sample outlet: 6 mm tube. | Gas Sample Probe | Ea | 1 | 1 | Stockable Product | Make to Stock | Buy | 1643 |  |  |  | 1 | 30
Product_01177 |  | 20S9037 | M&C TechGroup Germany GmbH | HEX1-3 Zone 1 230V MP | M&C | HEX1-3 | Extra charge for heating type HEX1-3. Explosion-proof version for Ex-Zone 1 with protection class according to ATEX: II 2 G EEx d e ib IIC T3. (T4 on request). Temperature controller/ limiter unit type eBR6101 with low temperature alarm. In a protection housing for mounting in non-hazardous area. Power: 230V/50Hz, 400W. | Heated line | Ea | 1 | 1 | Stockable Product | Make to Stock | Buy | 5054 |  |  |  | 1 | 30
Product_01178 |  | 20S9037A | M&C TechGroup Germany GmbH | HEX1-3 Zone 1 115V MP | M&C | HEX1-3 | Extra charge for heating type HEX1-3. Explosion-proof version for Ex-Zone 1 with protection class according to ATEX: II 2 G EEx d e ib IIC T3. (T4 on request). Temperature controller/ limiter unit type ER/B-500A/K with low temperature alarm. In a protection housing for mounting in non-hazardous area. Power: 115V/60Hz, 400W. | Heated line | Ea | 1 | 1 | Stockable Product | Make to Stock | Buy | 5054 |  |  |  | 1 | 30
Product_01179 |  | 20S9038 | M&C TechGroup Germany GmbH | HEX1-1 Zone 1 230V MP | M&C | HEX1-1 | Extra charge for heating type HEX1-1. Explosion-proof version for Ex-Zone 1 with protection class according to ATEX: II 2 G EEx d e ib IIC T3 (T4 on request). Temperature controller/ limiter unit type ER/B-500A/K with low temperature alarm. In a protection housing for mounting in hazardous area Ex 1. Power: 230V/50Hz, 400W. | Heated line | Ea | 1 | 1 | Stockable Product | Make to Stock | Buy | 6257 |  |  |  | 1 | 30
Product_01180 |  | 20S9038A | M&C TechGroup Germany GmbH | HEX1-1 Zone 1 115V MP | M&C | HEX1-1 | Extra charge for heating type HEX1-1. Explosion-proof version for Ex-Zone 1 incl. PT100 with protection class according to ATEX: II 2 G EEx d e ib IIC T3 (T4 on request). Temperature controller/ limiter unit type ER/B-500A/K with low temperature alarm. In a protection housing for mounting in hazardous area Ex-1. Power: 115V/60Hz, 400W. | Heated line | Ea | 1 | 1 | Stockable Product | Make to Stock | Buy | 6257 |  |  |  | 1 | 30
Product_01181 |  | 20S9044 | M&C TechGroup Germany GmbH | SP2000-H320/R MP | M&C |  | Extra charge for probe type SP2000-H320/R backflush -/calibration gas valve Opening pressure: 0,7bar. connection: tube 6mm. material: SS316, Viton. | Gas Sample Probe | Ea | 1 | 1 | Stockable Product | Make to Stock | Buy | 535 |  |  |  | 1 | 30
Product_01182 |  | 20S9045 | M&C TechGroup Germany GmbH | SP2000-H/R & 2500-H/R MP | M&C |  | Extra charge for probe type SP2000/2500-R with gas valve for blowback or calibration gas with integrated filter. Opening pressure: 0,7bar. connection: tube 6mm. Material: SS316, Viton. | Gas Sample Probe | Ea | 1 | 1 | Stockable Product | Make to Stock | Buy | 621 |  |  |  | 1 | 30
Product_01183 |  | 20S9046 | M&C TechGroup Germany GmbH | SP2000-H320/FW Filterwatte MP | M&C |  | Extra charge for probe SP2000-H320/FW with Special filter housing lid with graphite gaskets and cartridge. Incl spun-glass filling. # For diesel generators or similar sooty applications. | Gas Sample Probe | Ea | 1 | 1 | Stockable Product | Make to Stock | Buy | 318 |  |  |  | 1 | 30
Product_01184 |  | 20S9047 | M&C TechGroup Germany GmbH | SP2000-H/FW Filterwatte MP | M&C |  | Extra charge for probe SP2000-H/FW with. Special filter housing lid with Viton o-rings and cartridge with Novapress gasket. Incl. spun-glass filling. # For diesel generators or similar sooty applications. | Gas Sample Probe | Ea | 1 | 1 | Stockable Product | Make to Stock | Buy | 318 |  |  |  | 1 | 30
Product_01185 |  | 20S9050 | M&C TechGroup Germany GmbH | SP2000-H/VA 2-Wege-Hahn MP | M&C |  | Extra charge for probe SP2000-H/VA. integrated 2-way-ball valve for shut-off at sample inlet, heatable up to max. 180°C, external operation per handle. Material: SS316, PTFE. | Gas Sample Probe | Ea | 1 | 1 | Stockable Product | Make to Stock | Buy | 1350 |  |  |  | 1 | 30
Product_01186 |  | 20S9053 | M&C TechGroup Germany GmbH | SP2000-H/VA320 2-Wege-Hahn MP | M&C |  | Extra charge for probe SP2000/VA320 with integrated 2-way ballvalve in the gas inlet, heatable up to 320°C. Material: SS316, Inconel, Grafoil 17-4 pH. | Gas Sample Probe | Ea | 1 | 1 | Stockable Product | Make to Stock | Buy | 2391 |  |  |  | 1 | 30
Product_01187 |  | 20S9054 | M&C TechGroup Germany GmbH | SP2000/MS1/Position MP | M&C |  | Extra charge for probe SP2000/MS1(3)/PI 2 switches for position indication 2 x pot. free switchover contacts 250V AC/DC, 11A AC 0,25 A DC Protection class IP65 Ambient temp. -25..+70°C Cable gland M20 | Gas Sample Probe | Ea | 1 | 1 | Stockable Product | Make to Stock | Buy | 463 |  |  |  | 1 | 30
Product_01188 |  | 20S9055 | M&C TechGroup Germany GmbH | SP2000/MS1 MP | M&C |  | Extra charge for probe SP2000/MS1 pneumatic drive MS1 with spring reverse, for ball valves /VA + /3VA. Function: 2-way ball-valve /VA closed without pressure (NC) or * on request open (NO) 3-way ball-valve /3VA closed without pressure (NC) or * on request open (NO) and blowback (B) to the process or * calibration gas (C). (* please specify with order) | Gas Sample Probe | Ea | 1 | 1 | Stockable Product | Make to Stock | Buy | 1534 |  |  |  | 1 | 30
Product_01189 |  | 20S9056 | M&C TechGroup Germany GmbH | SP2000/MS3 pneuAntrieb 320° | M&C |  | Extra charge for probe SP2000/VA/MS3 pneumatic drive MS for ball valve VA 320°C actuating pressure: 6bar closed without pressure NC or on request open without pressure NO. * please specity with order. | Gas Sample Probe | Ea | 1 | 1 | Stockable Product | Make to Stock | Buy | 1862 |  |  |  | 1 | 30
Product_01190 |  | 20S9058 | M&C TechGroup Germany GmbH | SP2000/GVW1 MP | M&C |  | Extra charge for probe SP2.00/GVW1 gas pre-heater GVW1 out of stainless steel for mounting on the probe the tube connection at backflush/cal. valve R/ is an option. | Gas Sample Probe | Ea | 1 | 1 | Stockable Product | Make to Stock | Buy | 314 |  |  |  | 1 | 30
Product_01191 |  | 20S9060 | M&C TechGroup Germany GmbH | SP2000/GVW2 SS316 | M&C |  | Gas pre-heater twin type for mounting on the probe SP2000/GVW2. dwg-no. 2246-2.06.0. Material: SS 316. | Accessory | Ea | 1 | 1 | Stockable Product | Make to Stock | Buy | 383 |  |  |  | 1 | 30
Product_01192 |  | 20S9062 | M&C TechGroup Germany GmbH | SP2000/GVW Montagepreis MP | M&C |  | Extra charge for probe SP2000/GVW. Connection of the preheater with valve /R and gas inlet with 6mm tube. At probe SP2200-H/C/I/BB the pre-heater is connected with the blowback valve /BB. Material: SS 316. | Accessory | Ea | 1 | 1 | Stockable Product | Make to Stock | Buy | 245 |  |  |  | 1 | 30
Product_01193 |  | 20S9065 | M&C TechGroup Germany GmbH | SP2000/SS Entn.Rohr | M&C |  | Insitu probe tube type SP2000/SS. Connection thread: G3/4", length: 1m. Material: SS316. Temperature max. : 600°C. | Gas Sample Probe | Ea | 1 | 1 | Stockable Product | Make to Stock | Buy | 195 |  |  |  | 1 | 30
Product_01194 |  | 20S9066 | M&C TechGroup Germany GmbH | SP2000/SS +500mm MP | M&C |  | Extra charge for further 500mm probe tube type SS. (max. tube length: 2,5m) | Accessory | Ea | 1 | 1 | Stockable Product | Make to Stock | Buy | 64.6 |  |  |  | 1 | 30
Product_01195 |  | 20S9067 | M&C TechGroup Germany GmbH | SP2000/SS-Vm Rohr Entn.Rohr | M&C |  | Insitu probe tube type SP2000/SS-Vm. Connection thread: G3/4", length: 1m. With volume displacer. Material: SS316. Temperature: max. 600°C. | Tube/Pipe | Ea | 1 | 1 | Stockable Product | Make to Stock | Buy | 257 |  |  |  | 1 | 30
Product_01196 |  | 20S9068 | M&C TechGroup Germany GmbH | SP2000/SS-Vm +500mm MP | M&C |  | Extra charge for further 500mm probe tube type SS-Vm. (max. tube length: 2,5m) | Tube/Pipe | Ea | 1 | 1 | Stockable Product | Make to Stock | Buy | 59.8 |  |  |  | 1 | 30
Product_01197 |  | 20S9070 | M&C TechGroup Germany GmbH | SP2000/PV Entn.Rohr | M&C |  | Insitu probe tube type SP2000/PV. Connection thread: G3/4", length: 1m. Material: PVDF, PTFE-GV. Temperature: max. 90°C. | Tube/Pipe | Ea | 1 | 1 | Stockable Product | Make to Stock | Buy | 272 |  |  |  | 1 | 30
Product_01198 |  | 20S9071 | M&C TechGroup Germany GmbH | SP2000/PV +500mm MP | M&C |  | Extra charge for further 500mm probe tube type PV. (max. tube length: 1,5m) | Tube/Pipe | Ea | 1 | 1 | Stockable Product | Make to Stock | Buy | 68.6 |  |  |  | 1 | 30
Product_01199 |  | 20S9075 | M&C TechGroup Germany GmbH | SP2000/Ti Entn.Rohr | M&C |  | Insitu probe tube type SP2000/TI. Connection thread: G3/4", length: 1m. Material: Titanium. Temperature: max. 400°C. | Tube/Pipe | Ea | 1 | 1 | Stockable Product | Make to Stock | Buy | 502 |  |  |  | 1 | 30
Product_01200 |  | 20S9076 | M&C TechGroup Germany GmbH | SP2000/Ti +500mm MP | M&C |  | Extra charge for further 500mm probe tube type TI. (max. tube length: 2,5m) | Tube/Pipe | Ea | 1 | 1 | Stockable Product | Make to Stock | Buy | 177 |  |  |  | 1 | 30
Product_01201 |  | 20S9077 | M&C TechGroup Germany GmbH | SP2000/IN Entn.Rohr | M&C |  | Insitu probe tube type SP2000/IN Connection thread: G3/4", length: 1m. Material: Inconel Temperature: max. 1100°C. | Tube/Pipe | Ea | 1 | 1 | Stockable Product | Make to Stock | Buy | 872 |  |  |  | 1 | 30
Product_01202 |  | 20S9078 | M&C TechGroup Germany GmbH | SP2000/IN +500mm Entn.Rohr | M&C |  | Additional charge for further 500mm insitu probe tube type IN (max. length 2,5m) Material: Inconel | Tube/Pipe | Ea | 1 | 1 | Stockable Product | Make to Stock | Buy | 264 |  |  |  | 1 | 30
Product_01203 |  | 20S9080 | M&C TechGroup Germany GmbH | SP2000/KA Entn.Rohr | M&C |  | Insitu probe tube type SP2000/KA. Connection thread:G3/4"o, length: 1m. Material: Kanthal. Temperature: max. 1300°C. | Tube/Pipe | Ea | 1 | 1 | Stockable Product | Make to Stock | Buy | 697 |  |  |  | 1 | 30
Product_01204 |  | 20S9081 | M&C TechGroup Germany GmbH | SP2000/KA +500mm MP | M&C |  | Extra charge for further 500mm probe tube type KA (max. tube length:1,5m) | Tube/Pipe | Ea | 1 | 1 | Stockable Product | Make to Stock | Buy | 234 |  |  |  | 1 | 30
Product_01205 |  | 20S9083 | M&C TechGroup Germany GmbH | SP2000/T Entn.Rohr | M&C |  | Insitu probe tube type SP2000/T. Connection thread: G3/4", length: 0,5m Material: PTFE-GV Temperature: max. 160°C. | Tube/Pipe | Ea | 1 | 1 | Stockable Product | Make to Stock | Buy | 489 |  |  |  | 1 | 30
Product_01206 |  | 20S9085 | M&C TechGroup Germany GmbH | SP2000/V20 | M&C |  | Pre-filter type V20 for SP2000-H. Stainless steel filter without volume displacer. Length: 220mm, 46mm OD. Filter porosity: 2µm, temperature: max. 600°C. Connection: G3/4". Material: SS316. | Filter Housing | Ea | 1 | 1 | Stockable Product | Make to Stock | Buy | 566 |  |  |  | 1 | 30
|  | 20S9086 | M&C TechGroup Germany GmbH | SP2000/CR-N 1m Entn.Rohr | M&C |  | Insitu probe tube type SP2000/CR-N. Connection thread: G3/4", including gasket. length: 1 m Material: Silicon nitride Temperature: max. 1400°C. | Tube/Pipe | Ea | 1 | 1 | Stockable Product | Make to Stock | Buy | 2231 |  |  |  | 1 | 30
| X | 20S9089 | M&C TechGroup Germany GmbH | SP2000/CR-N 1,5m Entn.Rohr | M&C |  | Insitu probe tube type SP2000/CR-N. Connection thread: G3/4", including gasket. length: 1,5 m Material: Silicon nitride Temperature: max. 1400°C. | Tube/Pipe | Ea | 1 | 1 | Stockable Product | Make to Stock | Buy | 3040 |  |  |  | 1 | 30
Product_01207 |  | 20S9090 | M&C TechGroup Germany GmbH | SP2000/HC Entn.Rohr | M&C |  | Insitu probe tube type SP2000/HC. Connection thread: G3/4", length: 1m. Material: Hastelloy-C. Temperature: max. 900°C. | Tube/Pipe | Ea |  |  | Stockable Product |  | Buy | 878 |  |  |  | 1 | 30
Product_01208 |  | 20S9091 | M&C TechGroup Germany GmbH | SP2000/HC +500mm MP | M&C |  | Extra charge for further 500mm probe tube type HC. (max. tube length: 2,5m) | Tube/Pipe | Ea |  |  | Stockable Product |  | Buy | 267 |  |  |  | 1 | 30
Product_01209 |  | 20S9095 | M&C TechGroup Germany GmbH | SP2000/V20/HC | M&C |  | Pre-filter type V20/HC for SP2000-H. Hastelloy filter without volume displacer. Length: 220mm, 46mm OD. Filter porosity: 2µm, temperature: max. 900°C. Connection: G3/4". Material: Hastelloy-C. | Filter Housing | Ea | 1 | 1 | Stockable Product | Make to Stock | Buy | 1055 |  |  |  | 1 | 30
Product_01210 |  | 20S9098 | M&C TechGroup Germany GmbH | SP2000/CR-2 HC Entn.Rohr | M&C |  | insitu probe tube for probe type SP2000/CR-2 with G 3/4"m-connection thread out of HC, length 900mm material: Cr AL2 O3 operating temp: 1400°C. | Tube/Pipe | Ea | 1 | 1 | Stockable Product | Make to Stock | Buy | 2172 |  |  |  | 1 | 30
Product_01211 |  | 20S9099 | M&C TechGroup Germany GmbH | SP2000/CR-20 HC Entn.Rohr | M&C |  | insitu probe tube for probe type SP2000/CR-20 with G 3/4"m-connection thread out of HC, length 1200mm material: Cr AL2 O3 operating temp: 1400°C. | Tube/Pipe | Ea | 1 | 1 | Stockable Product | Make to Stock | Buy | 3423 |  |  |  | 1 | 30
Product_01212 |  | 20S9103 | M&C TechGroup Germany GmbH | SP2000/IC HR160 Entn.Rohr | M&C |  | Insitu probe tube type SP2000/IC. Connection thread: G3/4", length: 1m. Material: Alloy HR160 Temperature: max. 1200°C. | Tube/Pipe | Ea | 1 | 1 | Stockable Product | Make to Stock | Buy | 1631 |  |  |  | 1 | 30
Product_01213 |  | 20S9104 | M&C TechGroup Germany GmbH | SP2000/IC HR160 +500mm MP | M&C |  | Extra charge for further 500mm probe tube type IC. (max. tube length: 2m) | Tube/Pipe | Ea | 1 | 1 | Stockable Product | Make to Stock | Buy | 509 |  |  |  | 1 | 30
Product_01214 |  | 20S9105 | M&C TechGroup Germany GmbH | SP2000/V20-0 | M&C |  | Pre-filter type V20-0 for SP2000-H. Stainless steel filter with volume displacer. Length: 220mm, 46mm OD. Filter porosity: 2µm, temperature: max. 600°C. Connection: G3/4". Material: SS316. | Filter Housing | Ea | 1 | 1 | Stockable Product | Make to Stock | Buy | 816 |  |  |  | 1 | 30
Product_01215 |  | 20S9115 | M&C TechGroup Germany GmbH | SP2000/V20-0/HC | M&C |  | Pre-filter type V20-0/HC for SP2000-H. Hastelloy filter with volume displacer. Length: 220mm, 46mm OD. Filter porosity: 2µm, temperature: max. 900°C. Connection: G3/4". Material: Hastelloy-X. | Filter Housing | Ea | 1 | 1 | Stockable Product | Make to Stock | Buy | 1822 |  |  |  | 1 | 30
Product_01216 |  | 20S9125 | M&C TechGroup Germany GmbH | SP2000/V20-2 | M&C |  | Pre-filter type V20-2 for SP2000-H. Stainless steel filter without volume displacer. Length: 520mm, 60mm OD. Filter porosity: 2µm, temperature: max. 600°C. Connection: G3/4". Material: SS316. | Filter Housing | Ea | 1 | 1 | Stockable Product | Make to Stock | Buy | 1132 |  |  |  | 1 | 30
Product_01217 |  | 20S9127 | M&C TechGroup Germany GmbH | SP2000/V20-5 2lagig | M&C |  | Pre-filter type V20-5 for SP2000-H. Stainless steel filter without volume displacer with double-layer for high backflush efficiency Length: 220mm, 50mm OD. Filter porosity: 3µm, temperature: max. 500°C. Connection: G3/4". Material: SS316. | Filter Housing | Ea | 1 | 1 | Stockable Product | Make to Stock | Buy | 937 |  |  |  | 1 | 30
Product_01218 |  | 20S9128 | M&C TechGroup Germany GmbH | SP2000/V20-6 2lagig | M&C |  | Pre-filter type V20-6 for SP2000-H. Stainless steel filter without volume displacer, with double-layer for high backflush efficiency Length: 520mm, 60mm OD. Filter porosity: 3µm, temperature: max. 500°C. Connection: G3/4". Material: SS316. | Filter Housing | Ea | 1 | 1 | Stockable Product | Make to Stock | Buy | 1658 |  |  |  | 1 | 30
Product_01219 |  | 20S9135 | M&C TechGroup Germany GmbH | SP2000/V20-2/HC | M&C |  | Pre-filter type V20-2/HC for SP2000-H. Hastelloy filter without volume displacer. Length: 520mm, 60mm OD. Filter porosity: 2µm, temperature: max. 900°C. Connection: G3/4". Material: Hastelloy-X | Filter Housing | Ea | 1 | 1 | Stockable Product | Make to Stock | Buy | 1812 |  |  |  | 1 | 30
Product_01220 |  | 20S9145 | M&C TechGroup Germany GmbH | SP2000/V20-1 | M&C |  | Pre-filter type V20-1 for SP2000-H. Stainless steel filter with volume displacer. Length: 520mm, 60mm OD. Filter porosity: 2µm, temperature: max. 600°C. Connection: G3/4". Material: SS316. | Filter Housing | Ea | 1 | 1 | Stockable Product | Make to Stock | Buy | 1404 |  |  |  | 1 | 30
Product_01221 |  | 20S9155 | M&C TechGroup Germany GmbH | SP2000/V20-1/HC | M&C |  | Pre-filter type V20-1/HC for SP2000-H. Hastelloy filter with volume displacer. Length: 520mm, 60mm OD. Filter porosity: 2µm, temperature: max. 900°C. Connection: G3/4". Material: Hastelloy-X | Filter Housing | Ea | 1 | 1 | Stockable Product | Make to Stock | Buy | 2597 |  |  |  | 1 | 30
Product_01222 |  | 20S9160 | M&C TechGroup Germany GmbH | SP2000/20SS 150, 150mm | M&C |  | Pre-filter type 20SS 150 for SP2000-H. Stainless steel filter with Swagelok-connector for mounting to the SS-sample tube, incl. protection shield. Length: 150mm, 30mm OD. Filter porosity: 20µm, temperature: max. 600°C. Material: SS316. | Filter Housing | Ea | 1 | 1 | Stockable Product | Make to Stock | Buy | 558 |  |  |  | 1 | 30
Product_01223 |  | 20S9165 | M&C TechGroup Germany GmbH | SP2000/Vm500mmSS | M&C |  | Extension tube for probe SP2000/Vm500mm with G 3/4" male connection thread and internal volume displacer, length: 500mm, incl. gasket set. Temperature: max. 600°C. Material: SS316. (for pre-filter V20). | Tube/Pipe | Ea | 1 | 1 | Stockable Product | Make to Stock | Buy | 225 |  |  |  | 1 | 30
Product_01224 |  | 20S9170 | M&C TechGroup Germany GmbH | SP2000/Vm1000mmSS | M&C |  | Extension tube for probe SP2000/Vm1000mm with G 3/4" male connection thread and internal volume displacer, length: 1000mm, incl. gasket set. Temperature: max. 600°C. Material: SS316. (for pre-filter V20). | Tube/Pipe | Ea | 1 | 1 | Stockable Product | Make to Stock | Buy | 286 |  |  |  | 1 | 30
Product_01225 |  | 20S9175 | M&C TechGroup Germany GmbH | SP2000/Vm1500mmSS | M&C |  | Extension tube for probe SP2000/Vm1500mm with G 3/4" male connection thread and internal volume displacer, length: 1500mm, incl. gasket set. Temperature: max. 600°C. Material: SS316. (for pre-filter V20). | Tube/Pipe | Ea | 1 | 1 | Stockable Product | Make to Stock | Buy | 345 |  |  |  | 1 | 30
Product_01226 |  | 20S9176 | M&C TechGroup Germany GmbH | SP2000/Vm2000mmSS | M&C |  | Extension tube for probe SP2000/Vm2000mm with G 3/4" male connection thread and internal volume displacer, length: 2000mm, incl. gasket set. Temperature: max. 600°C. Material: SS316. (for pre-filter V20). | Tube/Pipe | Ea | 1 | 1 | Stockable Product | Make to Stock | Buy | 398 |  |  |  | 1 | 30
Product_01227 |  | 20S9180 | M&C TechGroup Germany GmbH | SP2000/VmHC500mm | M&C |  | Extension tube for probe SP2000/VmHC500mm with G 3/4" male connection thread and internal volume displacer, length: 500mm, incl. gasket set. Temperature: max. 900°C. Material: Hastelloy-C. (for pre-filter V20). | Tube/Pipe | Ea | 1 | 1 | Stockable Product | Make to Stock | Buy | 1124 |  |  |  | 1 | 30
Product_01228 |  | 20S9185 | M&C TechGroup Germany GmbH | SP2000/VmHC1000mm | M&C |  | Extension tube for probe SP2000/VmHC1000mm with G 3/4" male connection thread and internal volume displacer, length: 1000mm, incl. gasket set. Temperature: max. 900°C. Material: Hastelloy-C. (for pre-filter V20). | Tube/Pipe | Ea | 1 | 1 | Stockable Product | Make to Stock | Buy | 1539 |  |  |  | 1 | 30
Product_01229 |  | 20S9190 | M&C TechGroup Germany GmbH | SP2000/VmHC1500mm | M&C |  | Extension tube for probe SP2000/VmHC1500mm with G 3/4" male connection thread and internal volume displacer, length: 1500mm, incl. gasket set. Temperature: max. 900°C. Material: Hastelloy-C. (for pre-filter V20). | Tube/Pipe | Ea | 1 | 1 | Stockable Product | Make to Stock | Buy | 1959 |  |  |  | 1 | 30
Product_01230 |  | 20S9195 | M&C TechGroup Germany GmbH | SP2000/V20-2/SP30 | M&C |  | Pre-filter for probe SP30-H1.1-V. Large stainless steel insitu filter V20-2/30. length: 520mm, 60mm a.d., filter porosity: 2µm operating temperatures max 550°C. Material: SS316. | Filter Housing | Ea | 1 | 1 | Stockable Product | Make to Stock | Buy | 1198 |  |  |  | 1 | 30
Product_01231 |  | 20S9250 | M&C TechGroup Germany GmbH | SP2000/AB-SS MP | M&C |  | Extra charge for probe SP2000/AB-SS shape protection plate for filters V20 and V20-0 Material: SS316. | Accessory | Ea | 1 | 1 | Stockable Product | Make to Stock | Buy | 325 |  |  |  | 1 | 30
Product_01232 |  | 20S9255 | M&C TechGroup Germany GmbH | SP2000/AB1-SS MP | M&C |  | Extra charge for probe SP2000/AB1-SS shape protection plate for filters V20-1 and V20-2. Material: SS316. | Accessory | Ea | 1 | 1 | Stockable Product | Make to Stock | Buy | 383 |  |  |  | 1 | 30
Product_01233 |  | 20S9260 | M&C TechGroup Germany GmbH | SP2000/AB-HC MP | M&C |  | Extra charge for probe type SP2000/AB-HC. Shape protection plate for filters V20V20-0. Material: Hastelloy-C. | Accessory | Ea | 1 | 1 | Stockable Product | Make to Stock | Buy | 548 |  |  |  | 1 | 30
Product_01234 |  | 20S9265 | M&C TechGroup Germany GmbH | SP2000/AB1-HC MP | M&C |  | Extra charge for probe SP2000/AB1-HC shape protection plate for filters V20-1 and V20-2. Material: Hastelloy-C. | Accessory | Ea | 1 | 1 | Stockable Product | Make to Stock | Buy | 621 |  |  |  | 1 | 30
Product_01235 |  | 20S9267 | M&C TechGroup Germany GmbH | SP2000/AB1A-SS MP | M&C |  | Extra charge for probe SP2000/AB1A-SS shape protection tube for filters V12-1A Material: SS316. | Accessory | Ea | 1 | 1 | Stockable Product | Make to Stock | Buy | 298 |  |  |  | 1 | 30
Product_01236 |  | 20S9280 | M&C TechGroup Germany GmbH | SP32 (Demistor) Entn.Rohr | M&C |  | Insitu probe tube SP32, with G3/4" male connector/adapter and demistor for gas sampling of wet gases. length: 800mm. material: PVDF, PTFE glass-fibre reinforced. Operating temperatures: max. 90°C. | Tube/Pipe | Ea | 1 | 1 | Stockable Product | Make to Stock | Buy | 730 |  |  |  | 1 | 30
Product_01237 |  | 20S9290 | M&C TechGroup Germany GmbH | SP2000/V20-4 | M&C |  | Pre-filter type V20-4 for SP2000-H. Stainless steel filter without volume displacer. Length: 300mm, 31mm OD. Filter porosity: 2µm, temperature: max. 600°C. Connection: G3/4". Material: SS316. | Filter Housing | Ea | 1 | 1 | Stockable Product | Make to Stock | Buy | 549 |  |  |  | 1 | 30
Product_01238 |  | 20S9300 | M&C TechGroup Germany GmbH | SP2000/V20-3 | M&C |  | Pre-filter type V20-3 for SP2000-H. Stainless steel filter with volume displacer. Length: 300mm, 31mm OD. Filter porosity: 2µm, temperature: max. 600°C. Connection: G3/4". Material: SS316. | Filter Housing | Ea | 1 | 1 | Stockable Product | Make to Stock | Buy | 802 |  |  |  | 1 | 30
Product_01239 |  | 20S9310 | M&C TechGroup Germany GmbH | SP2000/V20-3+V20-4 je+100mm MP | M&C |  | extra charge for extension of insitu stainless steel filter V20-3 or V20-4 for each 100 mm further length (from standard length 300mm to .... mm), max. 1000 mm total filter length. material: SS316. | Filter Housing | Ea | 1 | 1 | Stockable Product | Make to Stock | Buy | 94.7 |  |  |  | 1 | 30
Product_01240 |  | 20S9315 | M&C TechGroup Germany GmbH | SP2000/V20-T PTFE | M&C |  | Pre-filter type V20-T for SP2000-H. backflushable hose pre-filter with internal support tube. Length: 400mm, 40mm OD. Filter porosity: 3µm. Temperature: max. 200°C. Connection: G3/4". Material: PTFE, SS316. | Filter Housing | Ea | 1 | 1 | Stockable Product | Make to Stock | Buy | 638 |  |  |  | 1 | 30
Product_01241 |  | 20S9317 | M&C TechGroup Germany GmbH | SP2000/AR-500-R1 230V | M&C |  | Heated adapter tube type AR-500-R1 to put up a pre-filter V20 With mounting flanges DN65 PN6B on both sides. Electrically heated 0-200°C adjustable by an incorporated thermostat, over temperature limiter with reset key at +30°C Tsetting and low temp. alarm with potential-free status-alarm contact at -30°C below Tsetting. Incl. cover plate. Total length: 560mm. Material: SS316. Power: 230V/50Hz. | Accessory | Ea | 1 | 1 | Stockable Product | Make to Stock | Buy | 2225 |  |  |  | 1 | 30
Product_01242 |  | 20S9320 | M&C TechGroup Germany GmbH | SP35/H1 Fe-CuNi | M&C |  | Heated adaptor tube SP35/H1 to prevent cold spots at the sample point Double tube construction electrical heated to 0-320°C. Thermo couple: Fe-CuNi. Mounting flange DN65 PN6B incl. 4 welded mounting bolts with flange gasket and nuts. With G3/4"-connection for mounting the insitu probe tubes or pre-filter. Length: 175mm. Operating temperatures: max. 550°C. Material: SS316. Power: 230V/50Hz, 400W. (A temperature controller to be mounted externally is not included) | Accessory | Ea | 1 | 1 | Stockable Product | Make to Stock | Buy | 2101 |  |  |  | 1 | 30
Product_01243 |  | 20S9322 | M&C TechGroup Germany GmbH | SP35/H2 PT100 | M&C |  | Heated adaptor tube SP35/H2 to prevent cold spots at the sample point Double tube construction electrical heated to 0-200°C. Temperatur sensor: PT100. Mounting flange DN65 PN6B incl. 4 welded mounting bolts with flange gasket and nuts. With G3/4" coupling for mounting the insitu probe tubes or pre-filter. Length: 175mm. Operating temperatures: max. 550°C, Material: SS316. Power: 230V/50Hz, 400W. (A temperature controller to be mounted externally is not included) | Accessory | Ea | 1 | 1 | Stockable Product | Make to Stock | Buy | 2101 |  |  |  | 1 | 30
Product_01244 |  | 20S9325 | M&C TechGroup Germany GmbH | SP2000-H/3VA 3-Wege-Hahn MP | M&C |  | Extra charge for probe SP2000/3VA. Integrated 3-way ballvalve at sample inlet, heatable up to 180°C, external operation per handle with 3 positions*. With pre-heated coil made of stainless steel for blowback-/ calibration gas. Connection: tube 6mm. material: SS316, PTFE. # Please indicate with order the function blowback or calibration | Valve, Regulator | Ea | 1 | 1 | Stockable Product | Make to Stock | Buy | 2156 |  |  |  | 1 | 30
Product_01245 |  | 20S9330 | M&C TechGroup Germany GmbH | SP2000-H/3VA320 3-Wege-Hahn MP | M&C |  | Extra charge for probe SP2000/3VA320. Integrated 3-way-ball valve at sample inlet, heatable up to 320°C, external operation per handle with 3 positions*. With pre-heated coil made of stainless steel for blowback-/ calibration gas. Connection: tube 6mm. material: SS316, Inconel, Grafoil 17-4 pH. # Please indicate with order the function blowback or calibration # | Valve, Regulator | Ea | 1 | 1 | Stockable Product | Make to Stock | Buy | 3199 |  |  |  | 1 | 30
Product_01246 |  | 20S9342 | M&C TechGroup Germany GmbH | SP2000/EA E-Antrieb 230V | M&C |  | Electric drive SP2000/EA230 for probe with integr. ball-valve /VA (3VA). For 2 operating states (90°) (incl. feedback) via incorporated terminals for external control, power: 230V/50Hz. | Valve, Regulator | Ea | 1 | 1 | Stockable Product | Make to Stock | Buy | 1583 |  |  |  | 1 | 30
Product_01247 |  | 20S9342d | M&C TechGroup Germany GmbH | SP2000/EA E-Antrieb 24VDC | M&C |  | Electric drive SP2000/EA24 for probe with integr. ball-valve /VA (3VA). For 2 operating states (90°) (incl. feedback) via incorporated terminals for external control, power: 24VDC. | Valve, Regulator | Ea | 1 | 1 | Stockable Product | Make to Stock | Buy | 1636 |  |  |  | 1 | 30
Product_01248 |  | 20S9343 | M&C TechGroup Germany GmbH | SP2000/EA zus. pot.fr.Kontakt | M&C |  | Two additional potential-free contacts of status OPEN/CLOSED for drives type /EA... | Accessory | Ea | 1 | 1 | Stockable Product | Make to Stock | Buy | 695 |  |  |  | 1 | 30
Product_01249 |  | 20S9345 | M&C TechGroup Germany GmbH | Magnetventil-Einheit 2 230V | M&C |  | Solenoid valve unit 2 for Probe series SP2000 with 2 solenoid valves of SS316/Viton to control: pneumatic drive and blowback/calibration. Completely mounted in a polyester housing. power: 230V/50Hz | Valve, Regulator | Ea | 1 | 1 | Stockable Product | Make to Stock | Buy | 1416 |  |  |  | 1 | 30
Product_01250 |  | 20S9345a | M&C TechGroup Germany GmbH | Magnetventil-Einheit 2 115V | M&C |  | Solenoid valve unit 2 for Probe series SP2000 with 2 solenoid valves of SS316/Viton to control: pneumatic drive and blowback/calibration. Completely mounted in a polyester housing. power: 115V/60Hz | Valve, Regulator | Ea | 1 | 1 | Stockable Product | Make to Stock | Buy | 1416 |  |  |  | 1 | 30
Product_01251 |  | 20S9370 | M&C TechGroup Germany GmbH | SP2000 Steuer. 234B/ZR/00 MP | M&C |  | Extra charge for probe SP2000/.VA/MS or SP2200/C/I/BB, control type 234B/ZR/00 integrated in the solenoid unit for automatically timed blowback with electronic two-stage-cycler (pause-time max. 300h) and cycle timer for pulsed blowback. Status contact delayed after blowback. Mounted in a polyester housing. Power: 230V/50Hz (24VDC on request) | Gas Sample Probe | Ea | 1 | 1 | Stockable Product | Make to Stock | Buy | 834 |  |  |  | 1 | 30
Product_01252 |  | 20S9385 | M&C TechGroup Germany GmbH | SP2000/AO Entn.Rohr 1m | M&C |  | Insitu probe tube type SP2000/AO. length: 1m. Material: ceramic AL-oxyd Temperature: max. 1800°C. (Adapter 20S9395 is necessary for mounting to probe SP2000-H). | Gas Sample Probe | Ea | 1 | 1 | Stockable Product | Make to Stock | Buy | 821 |  |  |  | 1 | 30
|  | 20S9391 | M&C TechGroup Germany GmbH | SP2000/AO Entn.Rohr 1,5m | M&C |  | Insitu probe tube type SP2000/AO. length: 1,5m. Material: ceramic AL-oxyd Temperature: max. 1800°C. (Adapter 20S9395 is necessary for mounting to probe SP2000-H). | Gas Sample Probe | Ea | 1 | 1 | Stockable Product | Make to Stock | Buy | 1169 |  |  |  | 1 | 30
Product_01253 |  | 20S9395 | M&C TechGroup Germany GmbH | SP2000/AO Aufnahmeadapter | M&C |  | Mounting adapter for insitu probe AO with G3/4" male connect. thread incl. gasket and bush end with graphite seal, material: SS316. | Fitting | Ea | 1 | 1 | Stockable Product | Make to Stock | Buy | 783 |  |  |  | 1 | 30
Product_01254 |  | 20S9397 | M&C TechGroup Germany GmbH | SP2000/AO Aufnahmeadapter HC | M&C |  | mounting adapter for insitu probe AO with G3/4" male connect. thread incl. gasket and bush end with graphite seal, material: HC. | Fitting | Ea |  |  | Stockable Product |  | Buy | 1185 |  |  |  | 1 | 30
Product_01255 |  | 20S9398 | M&C TechGroup Germany GmbH | SP2000/AR-500-R 230V | M&C |  | Heated adapter tube type AR-500-R to put up a pre-filter type V12-1. With mounting flanges DN65 PN6B on both sides. Electrically heated 0-200°C adjustable by an incorporated thermostat, over temperature limiter with reset key at +30°C Tsetting and low temp. alarm with potential-free status-alarm contact at -30°C below Tsetting. Incl. cover plate. Total length: 560mm. Material: SS316. Power: 230V/50Hz. | Accessory | Ea | 1 | 1 | Stockable Product | Make to Stock | Buy | 2285 |  |  |  | 1 | 30
Product_01256 |  | 20S9398a | M&C TechGroup Germany GmbH | SP2000/AR-500-R 115V | M&C |  | Heated adapter tube type AR-500-R, to put up a pre-filter type V12-1. With mounting flanges DN65 PN6B on both sides. Electrically heated 0-200°C adjustable by an incorporated thermostat, over temperature limiter with reset key at +30°C Tsetting and low temp. alarm with potential free status-alarm contact at -30°C below Tsetting. Incl. cover plate. Material: SS316. Power: 115V/60Hz. | Accessory | Ea | 1 | 1 | Stockable Product | Make to Stock | Buy | 2285 |  |  |  | 1 | 30
Product_01257 |  | 20S9430 | M&C TechGroup Germany GmbH | SP2000-H/SP2xxx-H 380V MP | M&C |  | Extra charge for probes series SP2000/2xxx-H with power supply: 380V/50Hz. (except of Ex-probes) | Accessory | Ea | 1 | 1 | Stockable Product | Make to Stock | Buy | 181 |  |  |  | 1 | 30
Product_01258 |  | 20S9435 | M&C TechGroup Germany GmbH | SP2500H/C Rückspülung | M&C |  | Extra charge for probe type SP2500H/C backflush -/calibration gas valve with integrated filter. Opening pressure: 0,7bar. connection: tube 8mm. material: SS316, Viton. | Accessory | Ea | 1 | 1 | Stockable Product | Make to Stock | Buy | 682 |  |  |  | 1 | 30
Product_01259 |  | 20S9500 | M&C TechGroup Germany GmbH | SP2000/V12-1 | M&C |  | Pre-filter type V12-1 for SP2000-H. Large insitu ceramic filter tube in double-layer version for high blow-back efficiency, without volume displacer. Length: 500mm, 40mm OD. filter porosity: 1µm, temperature max. 1000°C. mounting flange DN65 PN6B with 4 welded mounting screws, incl. gasket. Material: ceramic, SS316. | Filter Housing | Ea | 1 | 1 | Stockable Product | Make to Stock | Buy | 1153 |  |  |  | 1 | 30
Product_01260 |  | 20S9505 | M&C TechGroup Germany GmbH | SP2000/V12-2 | M&C |  | Pre-filter type V12-2 for SP2000-H. Large insitu ceramic filter tube without volume displacer. Length: 1000mm, 60mm OD. filter porosity: 2µm, temperature max. 1000°C. mounting flange DN65 PN6B with 4 welded mounting screws, incl. gasket. Material: ceramic, SS316. | Filter Housing | Ea | 1 | 1 | Stockable Product | Make to Stock | Buy | 1328 |  |  |  | 1 | 30
Product_01261 |  | 20S9510 | M&C TechGroup Germany GmbH | SP2000/V12-3 | M&C |  | Pre-filter type V12-3 for SP2000-H. Large insitu ceramic filter tube in double-layer version for high blow-back efficiency, without volume displacer. Length: 1000mm, 60mm OD. filter porosity: 1µm, temperature max. 1000°C. mounting flange DN65 PN6B with 4 welded mounting screws, incl. gasket. Material: ceramic, SS316. | Filter Housing | Ea | 1 | 1 | Stockable Product | Make to Stock | Buy | 1493 |  |  |  | 1 | 30
Product_01262 |  | 20S9515 | M&C TechGroup Germany GmbH | Volumenverdränger V12-2/3 SS | M&C |  | Volume displacer for pre filter V12-2/3 with G3/4" male connection for probe flange mounting max 600°C. Material SS316. | Accessory | Ea | 1 | 1 | Stockable Product | Make to Stock | Buy | 622 |  |  |  | 1 | 30
Product_01263 |  | 20S9520 | M&C TechGroup Germany GmbH | Volumenverdränger V12-2/3 IC | M&C |  | Volume displacer for pre filter V12-2/3 with G3/4" male connection for probe flange mounting max 1000°C. Material Inconel. | Accessory | Ea | 1 | 1 | Stockable Product | Make to Stock | Buy | 957 |  |  |  | 1 | 30
Product_01264 |  | 20S9525 | M&C TechGroup Germany GmbH | SP2000/V12-1/SS m.Schutzrohr | M&C |  | Pre-filter type V12-1/SS for SP2000-H. Large insitu ceramic filter tube in double-layer version for high blow-back efficiency, without volume displacer. Length: 500mm, 40mm OD. filter porosity: 1µm, temperature: max. 600°C. mounting flange DN65 PN6B with 4 welded mounting screws, incl. gasket. Material: ceramic, SS316. Incl. protection tube for pre-filter V12-1 with 3 longitudinal slots. | Filter Housing | Ea | 1 | 1 | Stockable Product | Make to Stock | Buy | 2095 |  |  |  | 1 | 30
Product_01265 |  | 20S9530 | M&C TechGroup Germany GmbH | SP2000/V12-2/SS m.Schutzrohr | M&C |  | Pre-filter type V12-2/SS for SP2000-H. Large insitu ceramic filter tube, without volume displacer. Length: 1000mm, 60mm OD. filter porosity: 2µm, temperature: max. 600°C. mounting flange DN100PN6B with 4 welded mounting screws, incl. gasket. Material: ceramic, SS316. Incl. protection tube for pre-filter V12-2 with 3 longitudinal slots. | Filter Housing | Ea | 1 | 1 | Stockable Product | Make to Stock | Buy | 3118 |  |  |  | 1 | 30
Product_01266 |  | 20S9535 | M&C TechGroup Germany GmbH | SP2000/V12-3/SS m.Schutzrohr | M&C |  | Pre-filter type V12-3/SS for SP2000-H. Large insitu ceramic filter tube in double-layer version for high blow-back efficiency, without volume displacer. Length: 1000mm, 60mm OD. filter porosity: 1µm, temperature: max. 600°C. mounting flange DN100PN6B with 4 welded mounting screws, incl. gasket. Material: ceramic, SS316. Incl. protection tube for pre-filter V12-3 with 3 longitudinal slots. | Filter Housing | Ea | 1 | 1 | Stockable Product | Make to Stock | Buy | 3282 |  |  |  | 1 | 30
Product_01267 |  | 20S9540 | M&C TechGroup Germany GmbH | SP2000/V12-1/IC m.Schutzrohr | M&C |  | Pre-filter type V12-1/IC for SP2000-H. Large insitu ceramic filter tube in double-layer version for high blow-back efficiency, without volume displacer. Length: 500mm, 40mm OD. filter porosity: 1µm, temperature: max. 1000°C. mounting flange DN65 PN6B with 4 welded mounting screws, incl. gasket. Material: Inconel, SS316, ceramic. Incl. protection tube for pre-filter V12-1 with 3 longitudinal slots. | Filter Housing | Ea | 1 | 1 | Stockable Product | Make to Stock | Buy | 2493 |  |  |  | 1 | 30
Product_01268 |  | 20S9545 | M&C TechGroup Germany GmbH | SP2000/V12-2/IC m.Schutzrohr | M&C |  | Pre-filter type V12-2/IC for SP2000-H. Large insitu ceramic filter tube without volume displacer. Length: 1000mm, 60mm OD. filter porosity: 2µm, temperature: max. 1000°C. mounting flange DN100PN6B with 4 welded mounting screws, incl. gasket. Material: Inconel, SS316, ceramic. Incl. protection tube for pre-filter V12-2 with 3 longitudinal slots. | Filter Housing | Ea | 1 | 1 | Stockable Product | Make to Stock | Buy | 3789 |  |  |  | 1 | 30
Product_01269 |  | 20S9550 | M&C TechGroup Germany GmbH | SP2000/V12-3/IC m.Schutzrohr | M&C |  | Pre-filter type V12-3/IC for SP2000-H. Large insitu ceramic filter tube in double-layer version for high blow-back efficiency, without volume displacer. Length: 1000mm, 60mm OD. filter porosity: 1µm, temperature: max. 1000°C. mounting flange DN100PN6B with 4 welded mounting screws, incl. gasket. Material: Inconel, SS316, ceramic. Incl. protection tube for pre-filter V12-3 with 3 longitudinal slots. | Filter Housing | Ea | 1 | 1 | Stockable Product | Make to Stock | Buy | 3957 |  |  |  | 1 | 30
Product_01270 |  | 20S9555 | M&C TechGroup Germany GmbH | SP2000/V12-1A, G3/4" Anschluss | M&C |  | Pre-filter type V12-1A for SP2000-H. Large insitu ceramic filter tube in double-layer version for high blow-back efficiency, without volume displacer. Length: 500mm, 40mm OD. filter porosity: 1µm, temperature max. 1000°C. Connection: G3/4" Material: ceramic, SS316. | Filter Housing | Ea | 1 | 1 | Stockable Product | Make to Stock | Buy | 1238 |  |  |  | 1 | 30
Product_01271 |  | 20S9556 | M&C TechGroup Germany GmbH | SP2000/V12-1A, Adapter | M&C |  | Adapter for pre filter V12-1a for probe SP2000H Connection: G3/4" Material: SS316. | Accessory | Ea | 1 | 1 | Stockable Product | Make to Stock | Buy | 754 |  |  |  | 1 | 30
Product_01272 |  | 20S9608 | M&C TechGroup Germany GmbH | HEX5-1/2 T-Klasse T2 230° | M&C |  | Temperature code for HEX5-1/2, ATEX T2, 230°C FM/CSA T2, 230°C. | Other Service | Ea | 1 | 1 | Stockable Product | Make to Stock | Buy | 13.1 |  |  |  | 1 | 30
Product_01273 |  | 20S9609 | M&C TechGroup Germany GmbH | HEX5-1/2 T-Klasse T2/T2A 215° | M&C |  | Temperature code for HEX5-1/2, ATEX T2, 215°C FM/CSA T2A, 215°C. | Other Service | Ea | 1 | 1 | Stockable Product | Make to Stock | Buy | 13.1 |  |  |  | 1 | 30
Product_01274 |  | 20S9610 | M&C TechGroup Germany GmbH | HEX5-1/2 T-Klasse T3/T2B 185° | M&C |  | Temperature code for HEX5-1/2, ATEX T3, 185°C FM/CSA T2B, 185°C. | Other Service | Ea | 1 | 1 | Stockable Product | Make to Stock | Buy | 13.1 |  |  |  | 1 | 30
Product_01275 |  | 20S9611 | M&C TechGroup Germany GmbH | HEX5-1/2 T-Klasse T3/T2C 175° | M&C |  | Temperature code for HEX5-1/2, ATEX T3, 175°C. FM/CSA T2C, 175°C. | Other Service | Ea | 1 | 1 | Stockable Product | Make to Stock | Buy | 13.1 |  |  |  | 1 | 30
Product_01276 |  | 20S9612 | M&C TechGroup Germany GmbH | HEX5-1/2 T-Klasse T3/T2D 160° | M&C |  | Temperature code for HEX5-1/2, ATEX T3, 160°C. FM/CSA T2D, 160°C. | Other Service | Ea | 1 | 1 | Stockable Product | Make to Stock | Buy | 13.1 |  |  |  | 1 | 30
Product_01277 |  | 20S9613 | M&C TechGroup Germany GmbH | HEX5-1/2 T-Klasse T3 150° | M&C |  | Temperature code for HEX5-1/2, ATEX T3, 150°C. FM/CSA T3, 150°C. | Other Service | Ea | 1 | 1 | Stockable Product | Make to Stock | Buy | 13.1 |  |  |  | 1 | 30
Product_01278 |  | 20S9614 | M&C TechGroup Germany GmbH | HEX5-1/2 T-Klasse T3/T3A 135° | M&C |  | Temperature code for HEX5-1/2, ATEX T3, 135°C F/CSA T3A, 135°C. | Other Service | Ea | 1 | 1 | Stockable Product | Make to Stock | Buy | 13.1 |  |  |  | 1 | 30
Product_01279 |  | 20S9615 | M&C TechGroup Germany GmbH | HEX5-1/2 T-Klasse T4/T3C 120° | M&C |  | Temperature code for HEX5-1/2, ATEX T4, 120°C FM/CSA T3C 120°C. | Other Service | Ea | 1 | 1 | Stockable Product | Make to Stock | Buy | 13.1 |  |  |  | 1 | 30
Product_01280 |  | 20S9616 | M&C TechGroup Germany GmbH | HEX5-1/2 T-Klasse T4 95° | M&C |  | Temperature code for HEX5-1/2, ATEX T4, 95°C FM/CSA, T4 95°C. | Other Service | Ea | 1 | 1 | Stockable Product | Make to Stock | Buy | 13.1 |  |  |  | 1 | 30
Product_01281 |  | 20S9617 | M&C TechGroup Germany GmbH | HEX5-1/2 T-Klasse T5/T4A 85° | M&C |  | Temperature code for HEX5-1/2, ATEX T5, 85°C. FM/CSA T4A, 85°C. | Other Service | Ea | 1 | 1 | Stockable Product | Make to Stock | Buy | 13.1 |  |  |  | 1 | 30
Product_01282 |  | 20S9618 | M&C TechGroup Germany GmbH | HEX5-1/2 T-Klasse T5 70° | M&C |  | Temperature code for HEX5-1/2 ATEX T5, 70°C FM/CSA T5, 70°C. | Other Service | Ea | 1 | 1 | Stockable Product | Make to Stock | Buy | 13.1 |  |  |  | 1 | 30
Product_01283 |  | 20S9650 | M&C TechGroup Germany GmbH | HEX5-1.08 Zone 2 240V MP | M&C |  | Extra charge for Ex-heater type HEX 5-1.08 Explosion-proof version for Ex-Zone 2 with protection class according to ATEX: EXAM BVS 09 ATEX 107 II 3 G Ex nA nC nL IIC T2...T5 II 3D Ex tD A22 IP65 T 75 - 235°C and additional acc. to: FM Class I, DIV 2, A/B/C/D CSA. Temperature sensor PT100 and temp.-controller 70304 in a housing. Max ambient temp. 50°C. Power: 240V,50/60Hz,830W. Please indicate the additional part number (20S9608 - 20S9618) for the temperature class T2 - T5 with the order. | Accessory | Ea | 1 | 1 | Stockable Product | Make to Stock | Buy | 2044 |  |  |  | 1 | 30
Product_01284 |  | 20S9650A | M&C TechGroup Germany GmbH | HEX5-1.08 Zone 2 120V MP | M&C |  | Extra charge for SP..H Ex-heater type HEX 5-1. Explosion-proof version for Ex-Zone 2 with protection class according to ATEX: EXAM BVS 09 ATEX 107 II 3 G Ex nA nC nL IIC T2...T5 II 3D Ex tD A22 IP65 T 75 - 235°C and additional acc. to: FM Class I, DIV 2, A/B/C/D CSA. Temperature sensor PT100 and temp.-controller 70304 in a housing. Max ambient temp. 50°C. Power: 120V,50/60Hz,800W. Please indicate the additional part number (20S9608 - 20S9618) for the temperature class T3 - T5 with the order. | Accessory | Ea | 1 | 1 | Stockable Product | Make to Stock | Buy | 2044 |  |  |  | 1 | 30
Product_01285 |  | 20S9655 | M&C TechGroup Germany GmbH | HEX5-2.08 Zone 2 230V MP | M&C |  | Extra charge for Ex-heater type HEX 5-2.08. Explosion-proof version for Ex-Zone 2 with protection class according to ATEX: EXAM BVS 09 ATEX 107 II 3 G Ex nA nC nL IIC T2...T5 II 3D Ex tD A22 IP65 T 75 - 235°C and additional acc. to: FM Class I, DIV 2, A/B/C/D CSA. Temperature sensor PT100 and temp.-controller 70304 in a housing separate mounting. Max ambient temp. 50°C. Power: 240V,50/60Hz,830W. Please indicate the additional part number (20S9608 - 20S9618) for the temperature class T2 - T5 with the order. | Accessory | Ea | 1 | 1 | Stockable Product | Make to Stock | Buy | 2167 |  |  |  | 1 | 30
Product_01286 |  | 20S9655A | M&C TechGroup Germany GmbH | HEX5-2.08 Zone 2 120V MP | M&C |  | Extra charge for Ex-heater type HEX 5-2.08 Explosion-proof version for Ex-Zone 2 with protection class according to ATEX: EXAM BVS 09 ATEX 107 II 3 G Ex nA nC nL IIC T2...T5 II 3D Ex tD A22 IP65 T 75 - 235°C and additional acc. to: FM Class I, DIV 2, A/B/C/D CSA. Temperature sensor PT100 and temp.-controller 70304 in a housing for separate mounting. Max ambient temp. 50°C. Power: 120V,50/60Hz,800W. Please indicate the additional part number (20S9608 - 20S9618) for the temperature class T2 - T5 with the order. | Accessory | Ea | 1 | 1 | Stockable Product | Make to Stock | Buy | 2167 |  |  |  | 1 | 30
Product_01287 |  | 20S9700 | M&C TechGroup Germany GmbH | SP2000-H/DIL 2X ter Ausgang MP | M&C |  | Extra charge for probe type SP2000-H/DIL 2x with 2nd sample outlet without dilution. Connection: 1/4"NPTi. | Accessory | Ea | 1 | 1 | Stockable Product | Make to Stock | Buy | 729 |  |  |  | 1 | 30
Product_01288 |  | 40S1000 | M&C TechGroup Germany GmbH | PSP4000-H 230V | M&C |  | Portable gas sample probe type PSP4000-H. With external ceramic filter type S-2K, filter porosity: 2µm. Electrically heated external filter 100-180°C adjustable by an incorporated thermostat. 7-pin plug with 4m connection cable and mains plug. Incl. mounting clamp for heated sample line. Gas inlet: G3/8"i, gas outlet: G1/8"i with tube connector 6mm. Power: 230V/50Hz, 200W. Material: SS316, ceramic, Viton. | Gas Sample Probe | Ea | 1 | 1 | Stockable Product | Make to Stock | Buy | 2050 |  |  |  | 1 | 30
Product_01289 |  | 40S1000a | M&C TechGroup Germany GmbH | PSP4000-H 115V | M&C |  | Portable gas sample probe type PSP4000-H. With external ceramic filter type S-2K, filter porosity: 2µm. Electrically heated external filter 100-180°C adjustable by an incorporated thermostat. 7-pin plug with 4m connection cable and mains plug. Incl. mounting clamp for heated sample line. Gas inlet: G3/8"i, gas outlet: G1/8"i with tube connector 6mm. Power: 115V/60Hz, 200W. Material: SS316, ceramic, Viton. | Gas Sample Probe | Ea | 1 | 1 | Stockable Product | Make to Stock | Buy | 2050 |  |  |  | 1 | 30
Product_01290 |  | 40S1005 | M&C TechGroup Germany GmbH | PSP4000-H/C 230V | M&C |  | Portable sample gas probe type PSP4000-H/C. Basic equipment with G3/8"i (extraction) with outside ceramic filter element type S-2K filter porosity 2micron. With electrical heating of the outside filter to 100-180°C adjustable at the incorporated. Thermostat with an registration light which goes out after the operating temperature is reached. With calibration port. With connecting clamp for connecting the heated line. Gas connection Swagelok 6mm. material of medium conducted parts: 1.4571, ceramic, Viton. Power 230V 50Hz via 7pole connector. | Gas Sample Probe | Ea | 1 | 1 | Stockable Product | Make to Stock | Buy | 2239 |  |  |  | 1 | 30
Product_01291 |  | 40S1005a | M&C TechGroup Germany GmbH | PSP4000-H/C 115V | M&C |  | Portable sample gas probe type PSP4000-H/C. Basic equipment with G3/8"i (extraction) with outside ceramic filter element type SP-2K filter porosity 2micron. With electrical heating of the outside filter to 100-180°C adjustable at the incorporated. Thermostat with an registration light which goes out after the operating temperature is reached. With calibration port. With connecting clamp for connecting the heated line. Gas connection Swagelok 6mm. material of medium conducted parts: 1.4571, ceramic, Viton. Power 115V 60Hz via 7pole connector. | Gas Sample Probe | Ea | 1 | 1 | Stockable Product | Make to Stock | Buy | 2239 |  |  |  | 1 | 30
Product_01292 |  | 40S1015 | M&C TechGroup Germany GmbH | PSP4000-H/C/T 230V | M&C |  | Portable sample gas probe type PSP4000-H/C/T. With ceramic filter element type S-2K filter porosity 2micron. With electrical heating. of the outside filter to 180°C. Gas outlet tube 6mm with connection clamp for fastebing the heated line. material: 1.4571, ceramic, Viton. Power 230V 50Hz. Integrated temperature measurement with. Thermoelement Fe-Cu-Ni with plug, length 600mm max. temp. 600°C and with calibration port. Adapter fitting with blind cap. | Gas Sample Probe | Ea | 1 | 1 | Stockable Product | Make to Stock | Buy | 2763 |  |  |  | 1 | 30
Product_01293 |  | 40S1015a | M&C TechGroup Germany GmbH | PSP4000-H/C/T 115V | M&C |  | Portable sample gas probe type PSP4000-H/C/T. With ceramic filter element type S-2K filter porosity 2micron. With electrical heating. of the outside filter to 180°C. With connecting clamp for the heated sample line. Gas outlet tube 6mm and connecting clamp for fastening the heated line. material: 1.4571, ceramic, Viton. Power 115V 50/60Hz. Integrated temperature measurement with. Thermoelement Fe-Cu-Ni with plug, length 600mm max. temp. 600°C and with calibration port. Adapter fitting with blind cap. | Gas Sample Probe | Ea | 1 | 1 | Stockable Product | Make to Stock | Buy | 2763 |  |  |  | 1 | 30
Product_01294 |  | 40S9000 | M&C TechGroup Germany GmbH | PSP4000 Adapter | M&C |  | Adapter with adjustable sample probe length from 80-200mm. With With insertion cone for holes of 10-20mm o.d. | Accessory | Ea | 1 | 1 | Stockable Product | Make to Stock | Buy | 245 |  |  |  | 1 | 30
Product_01295 |  | 40S9005 | M&C TechGroup Germany GmbH | PSP4000 3/8"-8mm m. PTFE-Ring | M&C |  | Connection fitting G3/8"-8mm with sealing out of PTFE. | Fitting | Ea | 1 | 1 | Stockable Product | Make to Stock | Buy | 81.6 |  |  |  | 1 | 30
Product_01296 |  | 40S9010 | M&C TechGroup Germany GmbH | PSP4000-H Entnahmerohr | M&C |  | Probe tube 8mm with mark for extensible probe length of 190-300mm. | Tube/Pipe | Ea | 1 | 1 | Stockable Product | Make to Stock | Buy | 28.3 |  |  |  | 1 | 30
Product_01297 |  | 40S9020 | M&C TechGroup Germany GmbH | PSP4000/SS Entnahmerohr 6 | M&C |  | Sample tube for PSP4000 type PSP4000/SS, incl. G3/8"a-connector and sealing. Length: 1m, 6mm OD, material: SS316, max. 600°C. | Tube/Pipe | Ea | 1 | 1 | Stockable Product | Make to Stock | Buy | 88.2 |  |  |  | 1 | 30
Product_01298 |  | 40S9030 | M&C TechGroup Germany GmbH | PSP4000/SS Entnahmerohr 8 1m | M&C |  | Sample tube for PSP4000 type PSP4000/SS, incl. G3/8"a-connector and sealing. Length: 1m, 8mm OD, material: SS316, max. 600°C. | Tube/Pipe | Ea | 1 | 1 | Stockable Product | Make to Stock | Buy | 100 |  |  |  | 1 | 30
Product_01299 |  | 40S9040 | M&C TechGroup Germany GmbH | PSP4000/SS Entnahmerohr 10 | M&C |  | Sample tube for PSP4000 type PSP4000/SS, incl. G3/8"a-connector and sealing. Length: 1m, 10mm OD, material: SS316, max. 600°C. | Tube/Pipe | Ea | 1 | 1 | Stockable Product | Make to Stock | Buy | 114 |  |  |  | 1 | 30
Product_01300 |  | 40S9050 | M&C TechGroup Germany GmbH | PSP4000/SS Entnahmerohr 12 1m | M&C |  | Sample tube for PSP4000 type PSP4000/SS, incl. G3/8"a-connector and sealing. Length: 1m, 12mm OD, material: SS316, max. 600°C. | Tube/Pipe | Ea | 1 | 1 | Stockable Product | Make to Stock | Buy | 152 |  |  |  | 1 | 30
Product_01301 |  | 40S9060 | M&C TechGroup Germany GmbH | PSP4000 Adapter G 3/8"- G 3/4" | M&C |  | Connection-adapter G3/4"a-3/8"i to 8mm as connection for further adaptations incl. sealings 3/4". | Fitting | Ea | 1 | 1 | Stockable Product | Make to Stock | Buy | 88.2 |  |  |  | 1 | 30
Product_01302 |  | 40S9070 | M&C TechGroup Germany GmbH | PSP4000 2"-G3/4"\G3/8"i Nippel | M&C |  | Thread nipple R2" with inside thread G3/4"-3/8" for mountage of the probe in R2" thread adapter. Material: 1.4571 (other thread sizes on request). | Fitting | Ea | 1 | 1 | Stockable Product | Make to Stock | Buy | 156 |  |  |  | 1 | 30
Product_01303 |  | 40S9080 | M&C TechGroup Germany GmbH | PSP4000 Flansch DN65, PN6 | M&C |  | Flange DN65 PN6 with G3/4" inside thread for mountage of the probe at the flange nozzle. (other thread sizes on request). | Fitting | Ea | 1 | 1 | Stockable Product | Make to Stock | Buy | 143 |  |  |  | 1 | 30
Product_01304 |  | 40S9090 | M&C TechGroup Germany GmbH | PSP4000 Aluminium-Tragekoffer | M&C |  | Portable aluminium housing for the portable sample probe PSP4000-H and a sample line, including accessories. Dimensions: 520x420x290mm | Accessory | Ea | 1 | 1 | Stockable Product | Make to Stock | Buy | 628 |  |  |  | 1 | 30
Product_01305 |  | 40S9100 | M&C TechGroup Germany GmbH | PSP4000-H/FW MP | M&C |  | Extra charge for Spun glass filterholder type PSP4000-H/FW with spun glass, filter S-2K be dropped Connection M12, Out of stainless steel. | Accessory | Ea | 1 | 1 | Stockable Product | Make to Stock | Buy | 153 |  |  |  | 1 | 30
Product_01306 |  | 40S9106 | M&C TechGroup Germany GmbH | PSP4000/KA Entnahmerohr | M&C |  | Sample tube for PSP4000 type PSP4000/KA, incl. G3/8"a-connector and sealing. Length: 1m, 15mm OD, material: Kanthal, max. 1300°C. | Tube/Pipe | Ea | 1 | 1 | Stockable Product | Make to Stock | Buy | 379 |  |  |  | 1 | 30
Product_01307 |  | 40S9108 | M&C TechGroup Germany GmbH | PSP4000/Ti Entnahmerohr 6 | M&C |  | Sample tube for PSP4000 type PSP4000/Ti, incl. G3/8"a-connector and sealing. Length: 1m, 6mm OD. material: Titan, max. 400°C. | Tube/Pipe | Ea | 1 | 1 | Stockable Product | Make to Stock | Buy | 244 |  |  |  | 1 | 30
Product_01308 |  | 40S9109 | M&C TechGroup Germany GmbH | PSP4000/HC Entnahmerohr | M&C |  | Sample tube for PSP4000 type PSP4000/HC, incl. G3/8"a-connector and sealing. Length: 1m, DN6/8, material: Hastelloy-C, max. 900°C. | Tube/Pipe | Ea | 1 | 1 | Stockable Product | Make to Stock | Buy | 333 |  |  |  | 1 | 30
Product_01309 |  | 40S9110 | M&C TechGroup Germany GmbH | PSP4000/AO Entnahmerohr | M&C |  | Sample tube for PSP4000 type PSP4000/AO, incl. O-rings. Length: 1m, DN12/8, Material: ceramic-aluminium-Oxyd, max. 1800°C. For mounting to PSP4000-H the adapter 40S9111 is necessary. | Tube/Pipe | Ea | 1 | 1 | Stockable Product | Make to Stock | Buy | 562 |  |  |  | 1 | 30
Product_01310 |  | 40S9111 | M&C TechGroup Germany GmbH | PSP4000/AO Rohr Adapter | M&C |  | Support Tube adapter for probe PSP4000/AO incl. 3 Stk. O-rings. and 1 Stk gasket Material: SS316. | Tube/Pipe | Ea | 1 | 1 | Stockable Product | Make to Stock | Buy | 355 |  |  |  | 1 | 30
Product_01311 |  | 40S9112 | M&C TechGroup Germany GmbH | PSP4000/IC Entnahmerohr | M&C |  | Sample tube for PSP4000 type PSP4000/IC, incl. G3/8"a-connector and sealing. Length: 1m, 12mm OD, material: Inconell 625, max. 1200°C. | Tube/Pipe | Ea | 1 | 1 | Stockable Product | Make to Stock | Buy | 579 |  |  |  | 1 | 30
Product_01312 |  | 40S9115 | M&C TechGroup Germany GmbH | SP34-H 1m 230V | M&C |  | Heated insitu probe tube SP34-H for probe PSP4000. Double tube construction with 25mm diameter. Length: 1m, with G3/8" incl. sealing, tube connector and coupling for connecting an additional insitu probe tube, Adjustable by an incorporated termostat 100-180°C. Material: SS316. Power: 230V/50Hz, 400W. Operating temperatures max. 200°C. | Tube/Pipe | Ea | 1 | 1 | Stockable Product | Make to Stock | Buy | 2097 |  |  |  | 1 | 30
Product_01313 |  | 40S9115a | M&C TechGroup Germany GmbH | SP34-H 1m 115V | M&C |  | Heated insitu probe tube SP34-H for probe PSP4000. Double tube construction with 25mm diameter. Length: 1m, with G3/8" incl. sealing, tube connector and coupling for connecting an additional insitu probe tube, Adjustable by an incorporated termostat 100-180°C. Material: SS316. Power: 115V/60Hz, 400W. Operating temperatures max. 200°C. | Tube/Pipe | Ea | 1 | 1 | Stockable Product | Make to Stock | Buy | 2097 |  |  |  | 1 | 30
Product_01314 |  | 40S9130 | M&C TechGroup Germany GmbH | PSP4000-H Meßgasausgang 8mm MP | M&C |  | Extra charge for PSP4000-H with sample outlet 8mm tube connector | Accessory | Ea | 1 | 1 | Stockable Product | Make to Stock | Buy | 57.8 |  |  |  | 1 | 30
Product_01315 |  | 50A1500 | M&C TechGroup Germany GmbH | CG-2M 230V | M&C | CG-2 | Gas converter type CG-2M with 2 bypass valves to bypass the catalyst. With unheated sample inlet. In 19 inch rack housing, with heat isolated compact tube furnace. electrically heated, with thermo couple Ni-CrNi and electronic controller adjustable 50-680°C. With exess and low temperature alarm. connection: G 1/4"i ISO material: SS 316, Viton, PVDF,PTFE. power: 230V/50Hz, 520VA. # Without catalyst cartridge # | Analyzer For Gas | Ea | 1 | 1 | Stockable Product | Make to Stock | Buy | 3839 |  |  |  | 1 | 30
Product_01316 |  | 50A1500a | M&C TechGroup Germany GmbH | CG-2M 115V | M&C | CG-2 | Gas converter type CG-2M with 2 bypass valves to bypass the catalyst. With unheated sample inlet. In 19 inch rack housing, with heat isolated compact tube furnace. electrically heated, with thermo couple Ni-CrNi and electronic controller adjustable 50-680°C. With exess and low temperature alarm. connection: G 1/4"i ISO material: SS 316, Viton, PVDF,PTFE. power: 115V/60Hz, 140VA. # Without catalyst cartridge # | Analyzer For Gas | Ea | 1 | 1 | Stockable Product | Make to Stock | Buy | 3839 |  |  |  | 1 | 30
Product_01317 |  | 50A1600 | M&C TechGroup Germany GmbH | CG-2 230V | M&C | CG-2 | Gas converter type CG-2, without bypass valves. in 19 inch rack housing, with heat-isolated, compact tube furnace. with unheated sample inlet. Electrically heated, with thermo couple Ni-CrNi and electronic controller adjustable 50-680°C. With exess temperature and low temp. alarm. Connection: G 1/4"i ISO material: SS 316, Viton, PVDF,PTFE. power: 230V/50Hz, 520VA. # Without catalyst cartridge # | Analyzer For Gas | Ea | 1 | 1 | Stockable Product | Make to Stock | Buy | 3107 |  |  |  | 1 | 30
Product_01318 |  | 50A1600a | M&C TechGroup Germany GmbH | CG-2 115V | M&C | CG-2 | Gas converter type CG-2, without bypass valves. in 19 inch rack housing, with heat-isolated, compact tube furnace. with unheated sample inlet. Electrically heated, with thermo couple Ni-CrNi and electronic controller adjustable 50-680°C. With exess temperature and low temp. alarm. Connection: G 1/4"i ISO material: SS 316, Viton, PVDF,PTFE. power: 115V/60Hz, 520VA. # Without catalyst cartridge # | Analyzer For Gas | Ea | 1 | 1 | Stockable Product | Make to Stock | Buy | 3107 |  |  |  | 1 | 30
Product_01319 |  | 50A1900 | M&C TechGroup Germany GmbH | CG-2H-W beh.Eingang 230V | M&C | CG-2 | Gas converter type CG-2H-W for wall mounting With heated sample inlet, without bypass valve, With heat isolated compact tube furnace. electrical heated with thermo couple Ni-CrNi and electronic controller adjustable to 50-680°C. With high and low temperature alarm. Gas inlet: 6mm SS or on request 8mm SS, gas outlet: 6mm SS. Material: SS316, Viton, PVDF,PTFE. Power: 230V/50Hz, 610VA. # Without catalyst cartridge # | Analyzer For Gas | Ea | 1 | 1 | Stockable Product | Make to Stock | Buy | 3892 |  |  |  | 1 | 30
Product_01320 |  | 50A1900A | M&C TechGroup Germany GmbH | CG-2H-W beh.Eingang 115V | M&C | CG-2 | Gas converter type CG-2H-W for wall mounting With heated sample inlet, without bypass valve, With heat isolated compact tube furnace. electrical heated with thermo couple Ni-CrNi and electronic controller adjustable to 50-680°C. With high and low temperature alarm. Gas inlet: 6mm SS or on request 8mm SS, gas outlet: 6mm SS. Material: SS316, Viton, PVDF,PTFE. Power: 115V/60Hz, 610VA. # Without catalyst cartridge # | Analyzer For Gas | Ea | 1 | 1 | Stockable Product | Make to Stock | Buy | 3892 |  |  |  | 1 | 30
Product_01321 |  | 50A1905 | M&C TechGroup Germany GmbH | CG-2H-W 2.Ausgang nicht konver | M&C |  | Second sample outlet for non converted sample for CG-2HW Gas connection: G1/4"iISO | Accessory | Ea | 1 | 1 | Stockable Product | Make to Stock | Buy | 100 |  |  |  | 1 | 30
Product_01322 |  | 50A1920 | M&C TechGroup Germany GmbH | CG-2MH-W beh.Eingang 230V | M&C | CG-2 | Gas converter CG-2MH-W for wall mounting, With heated sample inlet and bypass valve, With heat isolated compact tube furnace. Electrically heated with thermo couple Ni-CrNi and electronic controller adjustable 50-680°C, with alarm contact for excess temperature and insufficient temperature. Gas inlet: 6mm SS or on request 8mm SS, Gas outlet: 6mm. Material: SS316, Viton, PVDF,PTFE. power: 230V/50Hz, 610VA. # Without catalyst cartridge # | Analyzer For Gas | Ea | 1 | 1 | Stockable Product | Make to Stock | Buy | 5373 |  |  |  | 1 | 30
Product_01323 |  | 50A1920A | M&C TechGroup Germany GmbH | CG-2MH-W beh.Eingang 115V | M&C | CG-2 | Gas converter CG-2MH-W for wall mounting, With heated sample inlet and bypass valve, With heat isolated compact tube furnace. Electrically heated with thermo couple Ni-CrNi and electronic controller adjustable 50-680°C, with alarm contact for excess temperature and insufficient temperature. Gas inlet: 6mm SS or on request 8mm SS, Gas outlet: 6mm . Material: SS316, Viton, PVDF,PTFE. power: 115V/60Hz, 610VA. # Without catalyst cartridge # | Analyzer For Gas | Ea | 1 | 1 | Stockable Product | Make to Stock | Buy | 5373 |  |  |  | 1 | 30
Product_01324 |  | 50A3000 | M&C TechGroup Germany GmbH | Wandmontage Winkel 3HE CG | M&C |  | Wall mounting bracket, dimensions: 84TE, 3HE, RAL 7032 for 19" rack housing version | Accessory | Ea | 1 | 1 | Stockable Product | Make to Stock | Buy | 184 |  |  |  | 1 | 30
Product_01325 |  | 50F1000 | M&C TechGroup Germany GmbH | FP-D | M&C |  | Universal condensate separator type FP-D material: PVDF, Viton, glass. | Condensate Regulated | Ea | 1 | 1 | Stockable Product | Make to Stock | Buy | 225 |  |  |  | 1 | 30
Product_01326 |  | 50F2000 | M&C TechGroup Germany GmbH | FT-D | M&C |  | Universal condensate separator type FT-D material: PTFE, glass. | Condensate Regulated | Ea | 1 | 1 | Stockable Product | Make to Stock | Buy | 439 |  |  |  | 1 | 30
Product_01327 |  | 50F2500 | M&C TechGroup Germany GmbH | FS-D | M&C |  | Universal condensate separator type FS-D material: SS 316, glass. | Condensate Regulated | Ea | 1 | 1 | Stockable Product | Make to Stock | Buy | 299 |  |  |  | 1 | 30
Product_01328 |  | 50F3000 | M&C TechGroup Germany GmbH | FSS-D | M&C |  | universal condensate separator type FSS-D with G 1/4"-f connection at the bottom material: SS 316, Viton. | Condensate Regulated | Ea | 1 | 1 | Stockable Product | Make to Stock | Buy | 502 |  |  |  | 1 | 30
Product_01329 |  | 50F3500 | M&C TechGroup Germany GmbH | FT-H-D | M&C |  | Universal condensate separator type FT-H-D can be heated to 180°C material: PTFE-coal reinforced, Viton, glass. | Condensate Regulated | Ea | 1 | 1 | Stockable Product | Make to Stock | Buy | 541 |  |  |  | 1 | 30
Product_01330 |  | 60A2000 | M&C TechGroup Germany GmbH | BA 230V | M&C |  | Burner air conditioning type BA. For the production of hydrocarbon-free air via catalytic oxidation. Air supply: external, with compressed air of max. 6bar. outlet pressure: 0-4bar, flow: max. 3l/min, ambient temperature: +5 to +50°C. Status signal for pressure and temperature, 1 contact NO (24V/1A). enclosure: 19", 4U, deep 430mm. Protection class: IP20, power: 230V/50Hz, 480W. | Condensate Regulated | Ea | 1 | 1 | Stockable Product | Make to Stock | Buy | 6494 |  |  |  | 1 | 30
Product_01331 |  | 60A2000a | M&C TechGroup Germany GmbH | BA 115V | M&C |  | Burner air conditioning type BA. For the production of hydrocarbon-free air via catalytic oxidation. Air supply: external, with compressed air of max. 6bar. outlet pressure: 0-4bar, flow: max. 3l/min, ambient temperature: +5 to +50°C. Status signal for pressure and temperature, 1 contact NO (24V/1A). enclosure: 19", 4U, deep 430mm. Protection class: IP20, power: 115V/60Hz, 480W. | Condensate Regulated | Ea | 1 | 1 | Stockable Product | Make to Stock | Buy | 6494 |  |  |  | 1 | 30
Product_01332 |  | 60A2200 | M&C TechGroup Germany GmbH | BA-P/4 230V | M&C |  | Burner air conditioning type BA-P/4. For the production of hydrocarbon-free air via catalytic oxidation. Air supply: internal, via gas pump. outlet pressure: 0-4bar, flow: max. 3l/min, ambient temperature: +5 to +50°C. Status signal for pressure and temperature, 1 contact NO (24V/1A). enclosure: 19", 4U, deep 430mm. Protection class: IP20, power: 230V/50Hz, 480W. | Condensate Regulated | Ea | 1 | 1 | Stockable Product | Make to Stock | Buy | 6685 |  |  |  | 1 | 30
Product_01333 |  | 60A2200a | M&C TechGroup Germany GmbH | BA-P/4 115V | M&C |  | Burner air conditioning type BA-P/4. For the production of hydrocarbon-free air via catalytic oxidation. Air supply: internal, via gas pump. outlet pressure: 0-4bar, flow: max. 3l/min, ambient temperature: +5 to +50°C. Status signal for pressure and temperature, 1 contact NO (24V/1A). enclosure: 19", 4U, deep 430mm. Protection class: IP20, power: 115V/60Hz, 480W. | Condensate Regulated | Ea | 1 | 1 | Stockable Product | Make to Stock | Buy | 6823 |  |  |  | 1 | 30
Product_01334 |  | 80A1000 | M&C TechGroup Germany GmbH | PAS 100 | M&C |  | Heated sample system PAS 100 with wall mounting console. | Accessory | Ea | 1 | 1 | Stockable Product | Make to Stock | Buy | 2383 |  |  |  | 1 | 30
Product_01335 |  | 80A1005 | M&C TechGroup Germany GmbH | PAS 200 | M&C |  | Heated sample system PAS 200 with wall mounting console. | Accessory | Ea | 1 | 1 | Stockable Product | Make to Stock | Buy | 3059 |  |  |  | 1 | 30
Product_01336 |  | 80A1010 | M&C TechGroup Germany GmbH | PAS 300 | M&C |  | Heated sample system PAS 300 with wall mounting console. | Accessory | Ea | 1 | 1 | Stockable Product | Make to Stock | Buy | 3384 |  |  |  | 1 | 30
Product_01337 |  | 80A1015 | M&C TechGroup Germany GmbH | PAS 400 | M&C |  | Heated sample system PAS 400 with wall mounting console. | Accessory | Ea | 1 | 1 | Stockable Product | Make to Stock | Buy | 4547 |  |  |  | 1 | 30
Product_01338 |  | 80A1020 | M&C TechGroup Germany GmbH | PAS 500 | M&C |  | Heated sample system PAS 500. with wall mounting console. | Accessory | Ea | 1 | 1 | Stockable Product | Make to Stock | Buy | 5421 |  |  |  | 1 | 30
Product_01339 |  | 80A1025 | M&C TechGroup Germany GmbH | PAS 600 | M&C |  | Heated sample system PAS 600 with wall mounting console. | Accessory | Ea | 1 | 1 | Stockable Product | Make to Stock | Buy | 8162 |  |  |  | 1 | 30
Product_01340 |  | 80A1100 | M&C TechGroup Germany GmbH | PAS 200/300/400 Fenster | M&C |  | Observation window out of safety glass in the door for PAS 200/300/400. | Accessory | Ea | 1 | 1 | Stockable Product | Make to Stock | Buy | 454 |  |  |  | 1 | 30
Product_01341 |  | 80A1105 | M&C TechGroup Germany GmbH | PAS 500 Fenster | M&C |  | Observation window out of safety glass in the door for PAS 500. | Accessory | Ea | 1 | 1 | Stockable Product | Make to Stock | Buy | 517 |  |  |  | 1 | 30
Product_01342 |  | 80A1110 | M&C TechGroup Germany GmbH | PAS 600 Fenster | M&C |  | Observation window out of safety glassin the door for PAS 600. | Accessory | Ea | 1 | 1 | Stockable Product | Make to Stock | Buy | 787 |  |  |  | 1 | 30
Product_01343 |  | 80A1140 | M&C TechGroup Germany GmbH | PAS 100-600 Untertemp.Alarm | M&C |  | Minimum temperature alarm contact for PAS 100-600. | Accessory | Ea | 1 | 1 | Stockable Product | Make to Stock | Buy | 477 |  |  |  | 1 | 30
Product_01344 |  | 80A1300 | M&C TechGroup Germany GmbH | PAS 100-600 Wanddurchführung | M&C |  | First wall bushing for sample line max DN55 for PAS 100-600. | Accessory | Ea | 1 | 1 | Stockable Product | Make to Stock | Buy | 774 |  |  |  | 1 | 30
Product_01345 |  | 80A1305 | M&C TechGroup Germany GmbH | PAS 100-600 je weitere Durchf. | M&C |  | Each further wall bushing for sample line DN55 for PAS 100-600. | Accessory | Ea | 1 | 1 | Stockable Product | Make to Stock | Buy | 550 |  |  |  | 1 | 30
Product_01346 |  | 80A1400 | M&C TechGroup Germany GmbH | PAS 100-600 Montagekosten | M&C |  | Mounting charges for one M&C sample pump in PAS. | Accessory | Ea | 1 | 1 | Stockable Product | Make to Stock | Buy | 1647 |  |  |  | 1 | 30
Product_01347 |  | 90A0009 | M&C TechGroup Germany GmbH | Meßzelle PMC-1LB | M&C |  | Measuring cell type PMC-1LB, solvent resistant. | Accessory | Ea | 1 | 1 | Stockable Product | Make to Stock | Buy | 3211 |  |  |  | 1 | 30
Product_01348 |  | 90A0010 | M&C TechGroup Germany GmbH | Meßzelle PMC 1 | M&C |  | Measuring cell type PMC-1 (not for PMA15). | Accessory | Ea | 1 | 1 | Stockable Product | Make to Stock | Buy | 1985 |  |  |  | 1 | 30
Product_01349 |  | 90A0012 | M&C TechGroup Germany GmbH | Meßzelle PMC-1CL Chlor | M&C |  | Measuring cell PMC-1CL for dry chlorine. | Accessory | Ea | 1 | 1 | Stockable Product | Make to Stock | Buy | 3243 |  |  |  | 1 | 30
Product_01350 |  | 90A0015 | M&C TechGroup Germany GmbH | Strömungsmessglas FM40 7-70 | M&C |  | Flowmeter glass for FM40. Standard measuring range: 7-70 Nl/h air. | Indicator & Controller | Ea | 1 | 1 | Stockable Product | Make to Stock | Buy | 123 |  |  |  | 1 | 30
Product_01351 |  | 90A0016 | M&C TechGroup Germany GmbH | PMA10 FM40-Ober/Unterteil komp | M&C |  | PMA10 flowmeter, upper/lower part compl., Material: PP. | Indicator & Controller | Ea | 1 | 1 | Stockable Product | Make to Stock | Buy | 100 |  |  |  | 1 | 30
Product_01352 |  | 90A0017 | M&C TechGroup Germany GmbH | Strömungsmessernadel PP PMA | M&C |  | Needle for flowmeter PMA10. | Fitting | Ea | 1 | 1 | Stockable Product | Make to Stock | Buy | 22.5 |  |  |  | 1 | 30
Product_01353 |  | 90A0018 | M&C TechGroup Germany GmbH | O-Ring Viton 9,00x1,50 FMPMA | M&C |  | O-Ring (9) for FM40 and PMA. Werkstoff: Viton. | O-Ring | Ea | 1 | 1 | Stockable Product | Make to Stock | Buy | 3.74 |  |  |  | 1 | 30
Product_01354 |  | 90A0020 | M&C TechGroup Germany GmbH | Poti Nullpunkt 5K | M&C |  | Zero potentiometer 5 KOhm. | IC | Ea | 1 | 1 | Stockable Product | Make to Stock | Buy | 33.3 |  |  |  | 1 | 30
Product_01355 |  | 90A0025 | M&C TechGroup Germany GmbH | Poti Empfindlichkeit 1K | M&C |  | Span potentiometer 1 KOhm. | IC | Ea | 1 | 1 | Stockable Product | Make to Stock | Buy | 33.3 |  |  |  | 1 | 30
Product_01356 |  | 90A0030 | M&C TechGroup Germany GmbH | Meßzelle PMC-2, PMA15 | M&C |  | Measuring cell PMC-2 for PMA15. | Indicator & Controller | Ea | 1 | 1 | Stockable Product | Make to Stock | Buy | 1985 |  |  |  | 1 | 30
Product_01357 |  | 90A0035 | M&C TechGroup Germany GmbH | Projektions-LED 1 für PMA | M&C |  | Projection-LED1 for PMA. | Indicator & Controller | Ea | 1 | 1 | Stockable Product | Make to Stock | Buy | 70.7 |  |  |  | 1 | 30
Product_01358 |  | 90A0040 | M&C TechGroup Germany GmbH | Fotozelleneinheit FZ 1 | M&C |  | Photo cell unit for PMA type FZ-1. | Other spare part | Ea | 1 | 1 | Stockable Product | Make to Stock | Buy | 227 |  |  |  | 1 | 30
Product_01359 |  | 90A0045 | M&C TechGroup Germany GmbH | PMA10 Pumpe, Ersatz bis 04/05 | M&C |  | Spare pump 0,9 l/min PMA 10/15. | Other spare part | Ea | 1 | 1 | Stockable Product | Make to Stock | Buy | 355 |  |  |  | 1 | 30
Product_01360 |  | 90A0046 | M&C TechGroup Germany GmbH | PMA10 Pumpe, Ersatz-Membrane | M&C |  | Diaphragm for pump PMA10, material Viton. | Other spare part | Ea | 1 | 1 | Stockable Product | Make to Stock | Buy | 10.3 |  |  |  | 1 | 30
Product_01361 |  | 90A0046a | M&C TechGroup Germany GmbH | PMA10 Pumpe,Ersatzmembrane KNF | M&C |  | Diaphragm for pump KNF PMA10, material Viton. | Other spare part | Ea | 1 | 1 | Stockable Product | Make to Stock | Buy | 10.3 |  |  |  | 1 | 30
Product_01362 |  | 90A0047 | M&C TechGroup Germany GmbH | PMA10 Pumpe, Ventilplatte | M&C |  | Valve plate for pump PMA10, material Viton. | Other spare part | Ea | 1 | 1 | Stockable Product | Make to Stock | Buy | 15.7 |  |  |  | 1 | 30
Product_01363 |  | 90A0047a | M&C TechGroup Germany GmbH | PMA10 Pumpe, Ventilplatte KNF | M&C |  | Valve (2Pcs) for pump PMA10, KNF material Viton. | Other spare part | Ea | 1 | 1 | Stockable Product | Make to Stock | Buy | 15.7 |  |  |  | 1 | 30
Product_01364 |  | 90A0048 | M&C TechGroup Germany GmbH | PMA10 Pumpe, Ersatz ab 05/05 | M&C |  | Spare pump 1 Nl/min PMA 10/15. | Other spare part | Ea | 1 | 1 | Stockable Product | Make to Stock | Buy | 344 |  |  |  | 1 | 30
Product_01365 |  | 90A0050 | M&C TechGroup Germany GmbH | Transmitterverstärker PMA 10 | M&C |  | Transmitter amplifier 1-00-3 for PMA10/15/20 with mA output. | Other spare part | Ea | 1 | 1 | Stockable Product | Make to Stock | Buy | 600 |  |  |  | 1 | 30
Product_01366 |  | 90A0055 | M&C TechGroup Germany GmbH | Schlauch Viton DN 2/5 | M&C |  | Viton tube, DN 2/5mm. Price per meter. | Other spare part | Ea | 1 | 1 | Stockable Product | Make to Stock | Buy | 18.5 |  |  |  | 1 | 30
Product_01367 |  | 90A0060 | M&C TechGroup Germany GmbH | Gummi Doppelgebläse | M&C |  | Hand pump out of rubber. | Other spare part | Ea | 1 | 1 | Stockable Product | Make to Stock | Buy | 110 |  |  |  | 1 | 30
Product_01368 |  | 90A0065 | M&C TechGroup Germany GmbH | PMA10 Einbaufilter komplett PP | M&C |  | Spare filter unit PP for PMA-10. | Filter Element | Ea | 1 | 1 | Stockable Product | Make to Stock | Buy | 117 |  |  |  | 1 | 30
Product_01370 |  | 90A0068 | M&C TechGroup Germany GmbH | PMA10 O-Ring Filter | M&C |  | O-ring for filter housing PMA10. | O-Ring | Ea | 1 | 1 | Stockable Product | Make to Stock | Buy | 2.81 |  |  |  | 1 | 30
Product_01371 |  | 90A0069 | M&C TechGroup Germany GmbH | PMA10 Einbaufilter komplett PV | M&C |  | Spare filter unit PVDF for PMA-10. | Filter Element | Ea | 1 | 1 | Stockable Product | Make to Stock | Buy | 117 |  |  |  | 1 | 30
Product_01372 |  | 90A0070 | M&C TechGroup Germany GmbH | PMA10 Nippel Meßgasausgang PP | M&C |  | Nipple PP for sample gas output PMA10. | Fitting | Ea | 1 | 1 | Stockable Product | Make to Stock | Buy | 21.7 |  |  |  | 1 | 30
Product_01373 |  | 90A0075 | M&C TechGroup Germany GmbH | PMA10 Nippel Meßgaseingang PP | M&C |  | Nipple PP for sample gas input PMA10. | Fitting | Ea | 1 | 1 | Stockable Product | Make to Stock | Buy | 21.7 |  |  |  | 1 | 30
Product_01374 |  | 90A0080 | M&C TechGroup Germany GmbH | PMA10/30 Einbau-Instrum. A-D | M&C |  | Digital analog panel meter type PMA10/30. | Indicator & Controller | Ea | 1 | 1 | Stockable Product | Make to Stock | Buy | 688 |  |  |  | 1 | 30
Product_01375 |  | 90A0083 | M&C TechGroup Germany GmbH | PMA30/50 Einbau-Inst A-D4,5 MP | M&C |  | Extra pirce for 4 1/2 digit digital analog panel meter type PMA30/50. | Indicator & Controller | Ea | 1 | 1 | Stockable Product | Make to Stock | Buy | 451 |  |  |  | 1 | 30
|  | 90A0084 | M&C TechGroup Germany GmbH | PMA30/50 Einbau-Inst D4,5 MP | M&C |  |  | Indicator & Controller | Ea | 1 | 1 | Stockable Product | Make to Stock | Buy | 451 |  |  |  | 1 | 30
Product_01377 |  | 90A0085 | M&C TechGroup Germany GmbH | PMA10 Kupplungsstecker 3pol | M&C |  | Signal output plug for PMA10/15. | Electronic & Electric Shop | Ea | 1 | 1 | Stockable Product | Make to Stock | Buy | 42.8 |  |  |  | 1 | 30
Product_01378 |  | 90A0090 | M&C TechGroup Germany GmbH | PMA10 Flanschdose 3-pol | M&C |  | Signal output panel connector 3 poles. for PMA-10/15 | Electronic & Electric Shop | Ea | 1 | 1 | Stockable Product | Make to Stock | Buy | 38.1 |  |  |  | 1 | 30
Product_01379 |  | 90A0095 | M&C TechGroup Germany GmbH | Trafo PMA 10/15 | M&C |  | Spare transformer 8VA, 115/230V, PMA10/15. | Electronic & Electric Shop | Ea | 1 | 1 | Stockable Product | Make to Stock | Buy | 54 |  |  |  | 1 | 30
Product_01380 |  | 90A0100 | M&C TechGroup Germany GmbH | PMA10 Filtereinsatz | M&C |  | Spare filter element PMA10. | Filter Element | Ea |  |  | Stockable Product |  | Buy | 23.4 |  |  |  | 1 | 30
Product_01381 |  | 90A0101 | M&C TechGroup Germany GmbH | PMA10 Filtereinsatze 25Stck | M&C |  | Spare filter element PMA10, box with 25 pcs. | Filter Element | Ea | 1 | 1 | Stockable Product | Make to Stock | Buy | 325 |  |  |  | 1 | 30
Product_01382 |  | 90A0110 | M&C TechGroup Germany GmbH | PMA10-30 MB-Wahlschalter | M&C |  | Range switch PMA10/30. | Electronic & Electric Shop | Ea | 1 | 1 | Stockable Product | Make to Stock | Buy | 120 |  |  |  | 1 | 30
Product_01383 |  | 90A0260 | M&C TechGroup Germany GmbH | PMA10/15 Akku 12V | M&C |  | Spare akku 12V for PMA10/15. | Electronic & Electric Shop | Ea | 1 | 1 | Stockable Product | Make to Stock | Buy | 222 |  |  |  | 1 | 30
Product_01384 |  | 90A0275 | M&C TechGroup Germany GmbH | Schalter Taster Akku PMA 10 | M&C |  | Switch akku test PMA10. | Electronic & Electric Shop | Ea | 1 | 1 | Stockable Product | Make to Stock | Buy | 21.3 |  |  |  | 1 | 30
Product_01385 |  | 90A0280 | M&C TechGroup Germany GmbH | Taster Kappe Akku-Test PMA 10 | M&C |  | Cap for switch akku test PMA10. | Filter Element | Ea | 1 | 1 | Stockable Product | Make to Stock | Buy | 2.09 |  |  |  | 1 | 30
Product_01386 |  | 90A0335 | M&C TechGroup Germany GmbH | Stecker Sign.7pol.für PMA 30 | M&C |  | Connector socket for signal output 7 poles for PMA30. | Fitting | Ea | 1 | 1 | Stockable Product | Make to Stock | Buy | 19.6 |  |  |  | 1 | 30
Product_01387 |  | 90A0360 | M&C TechGroup Germany GmbH | Schalter Pumpe PMA 10 | M&C |  | Switch for pump PMA10. | Electronic & Electric Shop | Ea | 1 | 1 | Stockable Product | Make to Stock | Buy | 16.4 |  |  |  | 1 | 30
Product_01388 |  | 90A1000 | M&C TechGroup Germany GmbH | PMA Instrument Digital | M&C |  | Digital panel meter for PMA12-30 LCD 3 1/2 digit 18mm. | Indicator & Controller | Ea | 1 | 1 | Stockable Product | Make to Stock | Buy | 408 |  |  |  | 1 | 30
Product_01389 |  | 90A1005 | M&C TechGroup Germany GmbH | PMA15 Einstechnadeln | M&C |  | Box with 12 spare needles for PMA15, length 25mm. | Accessory | Ea | 1 | 1 | Stockable Product | Make to Stock | Buy | 102 |  |  |  | 1 | 30
Product_01390 |  | 90A1010 | M&C TechGroup Germany GmbH | PMA15 Einstechgummi 10Stk | M&C |  | Neoporosit septum, 10 pieces for PMA15. | Accessory | Ea | 1 | 1 | Stockable Product | Make to Stock | Buy | 32.6 |  |  |  | 1 | 30
Product_01391 |  | 90A1011 | M&C TechGroup Germany GmbH | Einstechgummi-selbstkl. 100St | M&C |  | Neoporosit septum, 100 pieces, for PMA15. | Accessory | Ea | 1 | 1 | Stockable Product | Make to Stock | Buy | 260 |  |  |  | 1 | 30
Product_01392 |  | 90A1015 | M&C TechGroup Germany GmbH | PMA15 Filter | M&C |  | Spare filter for PMA15. | Filter Element | Ea | 1 | 1 | Stockable Product | Make to Stock | Buy | 7.4 |  |  |  | 1 | 30
Product_01393 |  | 90A1020 | M&C TechGroup Germany GmbH | Klemmring 5x3x2 mm PTFE PMA15 | M&C |  | Spare fix ring PTFE 5x3x2mm for PMA15. | O-Ring | Ea | 1 | 1 | Stockable Product | Make to Stock | Buy | 4.07 |  |  |  | 1 | 30
Product_01394 |  | 90A1040 | M&C TechGroup Germany GmbH | PMA15 Nadelhalter komplett | M&C |  | Needle holder complete without filter and needle for PMA15. | Fitting | Ea | 1 | 1 | Stockable Product | Make to Stock | Buy | 78.6 |  |  |  | 1 | 30
Product_01395 |  | 90A2000 | M&C TechGroup Germany GmbH | Trafo PMA 20 230V-18V 3,5VA | M&C |  | Transformer for PMA20 230V 2x18V 3,5VA. | Electronic & Electric Shop | Ea | 1 | 1 | Stockable Product | Make to Stock | Buy | 46.6 |  |  |  | 1 | 30
Product_01396 |  | 90A2005 | M&C TechGroup Germany GmbH | PMA20 Frontplatine m. Schalter | M&C |  | Measuring range switch with wiring and front PCB for PMA20. | Electronic & Electric Shop | Ea | 1 | 1 | Stockable Product | Make to Stock | Buy | 367 |  |  |  | 1 | 30
Product_01397 |  | 90A2025 | M&C TechGroup Germany GmbH | Netzteil für PMA20 | M&C |  | Power supply for PMA20 with temperature controller, power 230/115V, 50/60Hz. | Electronic & Electric Shop | Ea | 1 | 1 | Stockable Product | Make to Stock | Buy | 589 |  |  |  | 1 | 30
Product_01398 |  | 90A3000 | M&C TechGroup Germany GmbH | PMA25/30 Instrument Analog | M&C |  | Analog panel meter for PMA 25, 30. | Electronic & Electric Shop | Ea | 1 | 1 | Stockable Product | Make to Stock | Buy | 467 |  |  |  | 1 | 30
|  | 90A3005 | M&C TechGroup Germany GmbH | PMA20 Instrument Analog | M&C |  | Analog panel meter for PMA 20. | Electronic & Electric Shop | Ea | 1 | 1 | Stockable Product | Make to Stock | Buy | 467 |  |  |  | 1 | 30
Product_01399 |  | 90A3010 | M&C TechGroup Germany GmbH | Solid State Relais A3P-20 | M&C |  | Solid state relay A3P-202N. | Electronic & Electric Shop | Ea | 1 | 1 | Stockable Product | Make to Stock | Buy | 36.4 |  |  |  | 1 | 30
Product_01400 |  | 90A3015 | M&C TechGroup Germany GmbH | PMA20/25/30 Temperatursicher. | M&C |  | Temperature cut out 72°C for PMA20, 25, 30. | Indicator & Controller | Ea | 1 | 1 | Stockable Product | Make to Stock | Buy | 129 |  |  |  | 1 | 30
Product_01401 |  | 90A3020 | M&C TechGroup Germany GmbH | PMA20/25/30 Temperatursensor | M&C |  | Temperature sensor for PMA20, 25, 30. | Indicator & Controller | Ea | 1 | 1 | Stockable Product | Make to Stock | Buy | 139 |  |  |  | 1 | 30
Product_01402 |  | 90A3025 | M&C TechGroup Germany GmbH | PMA30 Unter-Oberteil Strö. | M&C |  | Spare upper part and lower part, flowmeter PVDF, for PMA30. | Accessory | Ea |  |  | Stockable Product |  | Buy | 183 |  |  |  | 1 | 30
Product_01403 |  | 90A3026 | M&C TechGroup Germany GmbH | O-Ring Kalrez 9,00x1,50 FM40 | M&C |  | O-ring Kalrez for flowmeter PMA30, type 9. | O-Ring | Ea | 1 | 1 | Stockable Product | Make to Stock | Buy | 82.1 |  |  |  | 1 | 30
Product_01406 |  | 90A3030 | M&C TechGroup Germany GmbH | Heizmatte PMA 20,25,30 | M&C |  | Resistance mat 50x40 mm for PMA20,25,30. | Accessory | Ea | 1 | 1 | Stockable Product | Make to Stock | Buy | 89 |  |  |  | 1 | 30
Product_01407 |  | 90A3035 | M&C TechGroup Germany GmbH | Netzfilter PMA 20/40/50 | M&C |  | Net filter 230V 50Hz, PMA20/40/50. | Sensor | Ea | 1 | 1 | Stockable Product | Make to Stock | Buy | 122 |  |  |  | 1 | 30
Product_01408 |  | 90A3050 | M&C TechGroup Germany GmbH | Relais Reed für PMA 30 | M&C |  | Reed relay for PMA30/50 range switch. | Electronic & Electric Shop | Ea | 1 | 1 | Stockable Product | Make to Stock | Buy | 47.9 |  |  |  | 1 | 30
Product_01409 |  | 90A3095 | M&C TechGroup Germany GmbH | DSUB Stecker 25pol. PMA 30/CSS | M&C |  | D-connector plug 25 poles for PMA30/CSS. | Electronic & Electric Shop | Ea | 1 | 1 | Stockable Product | Make to Stock | Buy | 12.3 |  |  |  | 1 | 30
Product_01410 |  | 90A3100 | M&C TechGroup Germany GmbH | PVC-Schutzkappe für D-sub 25po | M&C |  | PVC protection shield for D-sub, 25 poles for PMA30. | Electronic & Electric Shop | Ea | 1 | 1 | Stockable Product | Make to Stock | Buy | 11.3 |  |  |  | 1 | 30
Product_01411 |  | 90A3155 | M&C TechGroup Germany GmbH | Trennverstärker PMA30 mA Ausg | M&C |  | Galvanic isolated amplifier for mA output PMA30. | Electronic & Electric Shop | Ea | 1 | 1 | Stockable Product | Make to Stock | Buy | 543 |  |  |  | 1 | 30
Product_01412 |  | 90A3160 | M&C TechGroup Germany GmbH | Isolierhaube PMA 30 | M&C |  | Isolation cap for PMA30. | Electronic & Electric Shop | Ea | 1 | 1 | Stockable Product | Make to Stock | Buy | 82.2 |  |  |  | 1 | 30
Product_01413 |  | 90A3175 | M&C TechGroup Germany GmbH | Trafo PMA 30 (flach)2x115 2x18 | M&C |  | Transformer for PMA30, 10 VA, prim 2x115 50Hz, sec 2x 18V 50Hz, construction VDE 0551 and VDE 106, part 101. | Electronic & Electric Shop | Ea | 1 | 1 | Stockable Product | Make to Stock | Buy | 34.8 |  |  |  | 1 | 30
Product_01414 |  | 90A5150 | M&C TechGroup Germany GmbH | Belüftungseinricht. MC95A ATEX | M&C |  | Breathing and draining device type MC95A. Explosion-proofed version for Ex-Zone 1, protection class according to ATEX: II 2 G EEx d IIB/IIC. material: stainl. steel. Connection: 1/2" NPTi / 1/4" NPTi. | Accessory | Ea | 1 | 1 | Stockable Product | Make to Stock | Buy | 553 |  |  |  | 1 | 30
Product_01415 |  | 90A6000 | M&C TechGroup Germany GmbH | PMA100 LCD Anzeigeeinheit | M&C |  | LCD Display unit with keys and LED compl. for PMA100. | Accessory | Ea | 1 | 1 | Stockable Product | Make to Stock | Buy | 810 |  |  |  | 1 | 30
Product_01416 |  | 90B0015 | M&C TechGroup Germany GmbH | Beh. Leitung Netzkabel/m MP | M&C |  | Extra charge for extension of connection cable. Price per meter. | Accessory | Ea | 1 | 1 | Stockable Product | Make to Stock | Buy | 12.7 |  |  |  | 1 | 30
Product_01417 |  | 90B0016 | M&C TechGroup Germany GmbH | Beh. Leitung PT100-Verlaeng MP | M&C |  | Extra charge for extension of PT100position. Price per meter (Standard position 0,25m from the beginning connection part) | Accessory | Ea | 1 | 1 | Stockable Product | Make to Stock | Buy | 12.4 |  |  |  | 1 | 30
Product_01418 |  | 90B0017 | M&C TechGroup Germany GmbH | Beh. Leitung 2x Heizkr. MP | M&C |  | Extra charge for additional heating circuit for heated sample line. | Accessory | Ea | 1 | 1 | Stockable Product | Make to Stock | Buy | 353 |  |  |  | 1 | 30
Product_01419 |  | 90B0018 | M&C TechGroup Germany GmbH | Beh. Leitung 2ter PT100 MP | M&C |  | Extra charge for additional PT100-sensor for heated sample line. | Accessory | Ea | 1 | 1 | Stockable Product | Make to Stock | Buy | 115 |  |  |  | 1 | 30
Product_01420 |  | 90B0019 | M&C TechGroup Germany GmbH | Beh. Leitung 2x Heizkr. Ex MP | M&C |  | Extra charge for additional heating circuit for heated sample line in Ex-version incl. 2x PT100 for intrinsically safe and plug to the end. | Accessory | Ea | 1 | 1 | Stockable Product | Make to Stock | Buy | 997 |  |  |  | 1 | 30
Product_01421 |  | 90B0030 | M&C TechGroup Germany GmbH | Beh. Leitung Fe-CuNi statt PT | M&C |  | Heated sample line with thermo couple Fe-CuNi type J instead of PT100. | Accessory | Ea | 1 | 1 | Stockable Product | Make to Stock | Buy | 0 |  |  |  | 1 | 30
Product_01422 |  | 90B0035 | M&C TechGroup Germany GmbH | Beh. Leitung NiCr-Ni statt PT | M&C |  | Heated sample line with thermo couple NiCr-Ni type K instead of PT100. | Accessory | Ea | 1 | 1 | Stockable Product | Make to Stock | Buy | 0 |  |  |  | 1 | 30
Product_01423 |  | 90E1000 | M&C TechGroup Germany GmbH | O-Ring Viton 10,82x1,78 LA/CG | M&C |  | O-ring (14) for LS/LA and CG. Material: Viton. | O-Ring | Ea | 1 | 1 | Stockable Product | Make to Stock | Buy | 3.95 |  |  |  | 1 | 30
Product_01425 |  | 90E1010 | M&C TechGroup Germany GmbH | Druckring PVDF 12,4/16x4 LS | M&C |  | PVDF-ring for LA 1S, LA1, 16. | O-Ring | Ea | 1 | 1 | Stockable Product | Make to Stock | Buy | 5.25 |  |  |  | 1 | 30
|  | 90E3010 | M&C TechGroup Germany GmbH | Spannungsregler 7812 | M&C |  | IC-MA 7812. | IC | Ea | 1 | 1 | Stockable Product | Make to Stock | Buy | 2.95 |  |  |  | 1 | 30
Product_01426 |  | 90E3015 | M&C TechGroup Germany GmbH | Trafo 2x115 2x15 2,5 VA | M&C |  | Transformer 115/220V 2,5VA | Electronic & Electric Shop | Ea | 1 | 1 | Stockable Product | Make to Stock | Buy | 18.1 |  |  |  | 1 | 30
Product_01427 |  | 90F0002 | M&C TechGroup Germany GmbH | Filterelement F-2T | M&C |  | Filter element type F-2T. Length: 75mm, material: PTFE, filter porosity: 2µm. | Filter Element | Ea | 1 | 1 | Stockable Product | Make to Stock | Buy | 23.7 |  |  |  | 1 | 30
Product_01428 |  | 90F0003 | M&C TechGroup Germany GmbH | Filterelement F-50T | M&C |  | Filter element type F-50T. Length: 75mm, material: PTFE, filter porosity: 50µm. | Filter Element | Ea | 1 | 1 | Stockable Product | Make to Stock | Buy | 33.1 |  |  |  | 1 | 30
Product_01429 |  | 90F0004 | M&C TechGroup Germany GmbH | Filterelement F-20T | M&C |  | Filter element type F-20T. Length: 75mm, material: PTFE, filter porosity: 20µm. | Filter Element | Ea | 1 | 1 | Stockable Product | Make to Stock | Buy | 23.7 |  |  |  | 1 | 30
Product_01430 |  | 90F0005 | M&C TechGroup Germany GmbH | Filterelement F-3G | M&C |  | Filter element type F-3G. Length: 75mm, material: glass, filter porosity: 3µm. | Filter Element | Ea | 1 | 1 | Stockable Product | Make to Stock | Buy | 75.8 |  |  |  | 1 | 30
Product_01431 |  | 90F0006 | M&C TechGroup Germany GmbH | Filterelement F-2K | M&C |  | Filter element type F-2K. Length: 75mm, material: ceramics, filter porosity: 2µm. | Filter Element | Ea | 1 | 1 | Stockable Product | Make to Stock | Buy | 33.4 |  |  |  | 1 | 30
Product_01432 |  | 90F0007 | M&C TechGroup Germany GmbH | Filterelement F-20K | M&C |  | Filter element type F-20K. Length: 75mm, material: ceramics, filter porosity: 20µm. | Filter Element | Ea | 1 | 1 | Stockable Product | Make to Stock | Buy | 33.4 |  |  |  | 1 | 30
Product_01433 |  | 90F0008 | M&C TechGroup Germany GmbH | Filterelement F-3SS | M&C |  | Filter element type F-3SS. Length: 75mm, material: SS316, filter porosity: 3µm. | Filter Element | Ea | 1 | 1 | Stockable Product | Make to Stock | Buy | 127 |  |  |  | 1 | 30
Product_01434 |  | 90F0009 | M&C TechGroup Germany GmbH | Filterelement F-0,1GF50 | M&C |  | Filter element type F-0,1GF50. Length: 50mm, material: glass fiber, filter porosity: 0,1µm. | Filter Element | Ea | 1 | 1 | Stockable Product | Make to Stock | Buy | 22.8 |  |  |  | 1 | 30
Product_01435 |  | 90F0010 | M&C TechGroup Germany GmbH | Filterelement F-20SS | M&C |  | Filter element type F-20SS. Length: 75mm, material: SS316, filter porosity: 20µm. | Filter Element | Ea | 1 | 1 | Stockable Product | Make to Stock | Buy | 127 |  |  |  | 1 | 30
Product_01436 |  | 90F0011 | M&C TechGroup Germany GmbH | Filterelement F-2GF (VE=25) | M&C |  | Filter element type F-2GF. Length: 75mm, material: glass fiber, filter porosity: 2µm. packing unit = 25 pcs. | Filter Element | Ea | 1 | 1 | Stockable Product | Make to Stock | Buy | 133 |  |  |  | 1 | 30
Product_01437 |  | 90F0012 | M&C TechGroup Germany GmbH | Filterglas F-120G | M&C |  | Spare filter glass type F-120G (standard). | Filter Element | Ea | 1 | 1 | Stockable Product | Make to Stock | Buy | 63.8 |  |  |  | 1 | 30
Product_01438 |  | 90F0013 | M&C TechGroup Germany GmbH | Filterglas F-1G | M&C |  | filter glass type F-1G (for short filter element). | Filter Element | Ea | 1 | 1 | Stockable Product | Make to Stock | Buy | 77.1 |  |  |  | 1 | 30
Product_01439 |  | 90F0014 | M&C TechGroup Germany GmbH | Filterglas F-240G | M&C |  | Spare filter glass type F-240G (for filter element 150mm long). | Filter Element | Ea | 1 | 1 | Stockable Product | Make to Stock | Buy | 89.1 |  |  |  | 1 | 30
Product_01440 |  | 90F0015 | M&C TechGroup Germany GmbH | Filterglas F-120G-D | M&C |  | Spare filter glass type F-120G-D with condensate connection thread GL25 (for standard filter elements). | Filter Element | Ea | 1 | 1 | Stockable Product | Make to Stock | Buy | 78.7 |  |  |  | 1 | 30
Product_01441 |  | 90F0016 | M&C TechGroup Germany GmbH | Filterelement F-0,1GF | M&C |  | Filter element type F-0,1GF. Length: 64mm, material: glass fiber, filter porosity: 0,1µm. | Filter Element | Ea | 1 | 1 | Stockable Product | Make to Stock | Buy | 22.8 |  |  |  | 1 | 30
|  | 90F0017 | M&C TechGroup Germany GmbH | Filterglas-Schutzhülse PS | M&C |  | Perspex cover type PS for filter glass F-120G. | Filter Element | Ea | 1 | 1 | Stockable Product | Make to Stock | Buy | 59.4 |  |  |  | 1 | 30
Product_01442 |  | 90F0018 | M&C TechGroup Germany GmbH | Gewinde PVDF .f.Schutzhülse PS | M&C |  | Thread out of PVDF for perspex cover type PS. | Filter Housing | Ea | 1 | 1 | Stockable Product | Make to Stock | Buy | 22.8 |  |  |  | 1 | 30
Product_01443 |  | 90F0019 | M&C TechGroup Germany GmbH | Filterglas F-240G-D | M&C |  | Filter glass type F-240G- D with connection thread GL25 (for filter element 150 mm long). | Filter Housing | Ea | 1 | 1 | Stockable Product | Make to Stock | Buy | 109 |  |  |  | 1 | 30
Product_01444 |  | 90F0020 | M&C TechGroup Germany GmbH | Überwurfmutter GL 25 | M&C |  | Union nut GL25. | Filter Housing | Ea | 1 | 1 | Stockable Product | Make to Stock | Buy | 5.81 |  |  |  | 1 | 30
Product_01445 |  | 90F0021 | M&C TechGroup Germany GmbH | Überwurfmutter GL 25 PTFE | M&C |  | Union nut GL25-PTFE. | Filter Housing | Ea | 1 | 1 | Stockable Product | Make to Stock | Buy | 27.8 |  |  |  | 1 | 30
Product_01446 |  | 90F0022 | M&C TechGroup Germany GmbH | Überwurfmutter GL 25/18 | M&C |  | Union nut GL25/18. | Filter Element | Ea | 1 | 1 | Stockable Product | Make to Stock | Buy | 8.51 |  |  |  | 1 | 30
Product_01447 |  | 90F0025 | M&C TechGroup Germany GmbH | Klemmring GL 25-12mm | M&C |  | Sealing ring GL25-12mm, material: PTFE. | Seal, Gasket, O-Ring | Ea |  |  | Stockable Product |  | Buy | 8.55 |  |  |  | 1 | 30
Product_01448 |  | 90F0030 | M&C TechGroup Germany GmbH | Klemmring GL 25-10mm | M&C |  | Sealing ring GL25-10mm, material: PTFE. | Seal, Gasket, O-Ring | Ea | 1 | 1 | Stockable Product | Make to Stock | Buy | 8.55 |  |  |  | 1 | 30
Product_01449 |  | 90F0032 | M&C TechGroup Germany GmbH | Filter F..mit Schutzhülse PS | M&C |  | Perspex cover type PS incl. Threadring PVDF and mounting on the filter glass F-120G. | Accessory | Ea | 1 | 1 | Stockable Product | Make to Stock | Buy | 97.9 |  |  |  | 1 | 30
Product_01450 |  | 90F0033 | M&C TechGroup Germany GmbH | Filterglas-Schutzhülse PS 240 | M&C |  | Perspex cover type PS for filter glass F-240G. | Accessory | Ea | 1 | 1 | Stockable Product | Make to Stock | Buy | 100 |  |  |  | 1 | 30
Product_01451 |  | 90F0035 | M&C TechGroup Germany GmbH | Klemmring GL 25-8mm | M&C |  | Sealing ring GL25-8mm, material: PTFE. | Seal, Gasket, O-Ring | Ea | 1 | 1 | Stockable Product | Make to Stock | Buy | 8.55 |  |  |  | 1 | 30
|  | 90f0037 | M&C TechGroup Germany GmbH | Blindkappe GL18 u. Dichtung | M&C |  | Blind cap GL18 including seal | Seal, Gasket, O-Ring | Ea | 1 | 1 | Stockable Product | Make to Stock | Buy | 9.71 |  |  |  | 1 | 30
Product_01452 |  | 90F0038 | M&C TechGroup Germany GmbH | Blindkappe GL25 u. Dichtung | M&C |  | Blind cap GL25 including seal. | Seal, Gasket, O-Ring | Ea | 1 | 1 | Stockable Product | Make to Stock | Buy | 10.9 |  |  |  | 1 | 30
Product_01453 |  | 90F0039 | M&C TechGroup Germany GmbH | Dichtung f. Blindkappe GL25 | M&C |  | Seal for blind cap GL25. | Seal, Gasket, O-Ring | Ea | 1 | 1 | Stockable Product | Make to Stock | Buy | 5.27 |  |  |  | 1 | 30
Product_01454 |  | 90F0040 | M&C TechGroup Germany GmbH | O-Ring Viton 26,53x3,53 | M&C |  | O-Ring (26) for filter head. Material: Viton. | Seal, Gasket, O-Ring | Ea | 1 | 1 | Stockable Product | Make to Stock | Buy | 3.89 |  |  |  | 1 | 30
Product_01455 |  | 90F0043 | M&C TechGroup Germany GmbH | O-Ring Viton 41,00x3,00 FPFa | M&C |  | O-Ring (41) for FPF (old) Material: Viton. | Seal, Gasket, O-Ring | Ea | 1 | 1 | Stockable Product | Make to Stock | Buy | 3.95 |  |  |  | 1 | 30
Product_01456 |  | 90F0044 | M&C TechGroup Germany GmbH | O-Ring Viton 35,00x4,00 FPF | M&C |  | O-Ring (35) for FPF. Material: Viton. | Seal, Gasket, O-Ring | Ea | 1 | 1 | Stockable Product | Make to Stock | Buy | 3.95 |  |  |  | 1 | 30
__export__.product_product_47117 |  | 90F0045 | M&C TechGroup Germany GmbH | O-Ring FEP 26,53x3,53 | M&C |  | O-ring (26) for filter head. Material: FEP. | Seal, Gasket, O-Ring | Ea |  |  | Stockable Product |  | Buy | 37.4 |  |  |  | 1 | 30
Product_01458 |  | 90F0048 | M&C TechGroup Germany GmbH | Flachring Viton 36/44 FS | M&C |  | Flat ring 36/44 for filter head FS Material: Viton. | Seal, Gasket, O-Ring | Ea | 1 | 1 | Stockable Product | Make to Stock | Buy | 19.2 |  |  |  | 1 | 30
Product_01459 |  | 90F0050 | M&C TechGroup Germany GmbH | O-Ring Viton 17,17x1,78 BA/AD | M&C |  | O-Ring (17) for BA and AD-P. Material: Viton. | Seal, Gasket, O-Ring | Ea | 1 | 1 | Stockable Product | Make to Stock | Buy | 3.66 |  |  |  | 1 | 30
Product_01460 |  | 90F0055 | M&C TechGroup Germany GmbH | O-Ring FEP 17,17x1,78 | M&C |  | O-ring (17). Material: FEP. | Seal, Gasket, O-Ring | Ea | 1 | 1 | Stockable Product | Make to Stock | Buy | 36.5 |  |  |  | 1 | 30
Product_01461 |  | 90F0056 | M&C TechGroup Germany GmbH | Filterhalter F-P | M&C |  | PVDF filter element clamp type F-P for deep filtering elements. | Filter Element | Ea | 1 | 1 | Stockable Product | Make to Stock | Buy | 24 |  |  |  | 1 | 30
Product_01462 |  | 90F0058 | M&C TechGroup Germany GmbH | Filterhalter F-SS | M&C |  | Stainless steel filter element clamp type F-SS for deep filtering elements. | Filter Element | Ea | 1 | 1 | Stockable Product | Make to Stock | Buy | 60.9 |  |  |  | 1 | 30
Product_01463 |  | 90F0065 | M&C TechGroup Germany GmbH | Filterhalter F-TGF | M&C |  | PTFE filter element clamp type F-TGF for glassfibre element 2GF. | Filter Element | Ea | 1 | 1 | Stockable Product | Make to Stock | Buy | 73.5 |  |  |  | 1 | 30
Product_01464 |  | 90F0066 | M&C TechGroup Germany GmbH | Filterhalter F-P150 | M&C |  | PVDF filter element clamp type F-P150 for filtering elements 150mm long. | Filter Element | Ea | 1 | 1 | Stockable Product | Make to Stock | Buy | 35 |  |  |  | 1 | 30
Product_01465 |  | 90F0067 | M&C TechGroup Germany GmbH | Filterhalter F-T150 | M&C |  | PTFE glass-fibre reinforced filter element clamp type F-T150 for filtering elements 150mm long. | Filter Element | Ea | 1 | 1 | Stockable Product | Make to Stock | Buy | 104 |  |  |  | 1 | 30
Product_01466 |  | 90F0068 | M&C TechGroup Germany GmbH | Filterhalter F-SS150 kompl. | M&C |  | Stainless steel filter element clamp type F-SS150 for filtering elements 150mm long. | Filter Element | Ea | 1 | 1 | Stockable Product | Make to Stock | Buy | 94.4 |  |  |  | 1 | 30
Product_01467 |  | 90F0069 | M&C TechGroup Germany GmbH | Filterhalter F-P200 | M&C |  | PVDF filter element clamp type F-P200 for filtering elements 200mm long. | Filter Element | Ea | 1 | 1 | Stockable Product | Make to Stock | Buy | 53.3 |  |  |  | 1 | 30
Product_01468 |  | 90F0070 | M&C TechGroup Germany GmbH | Filterhalter F-T (nicht T/H) | M&C |  | PTFE glass-fibre reinreinforced filter element clamp type F-T for deep filtering elements. | Filter Element | Ea | 1 | 1 | Stockable Product | Make to Stock | Buy | 44.9 |  |  |  | 1 | 30
Product_01469 |  | 90F0071 | M&C TechGroup Germany GmbH | Filterhalter F-T/H-Ko | M&C |  | PTFE C-fibre reinforced filter element clamp type F-T/H for deep filtering elements. | Filter Element | Ea | 1 | 1 | Stockable Product | Make to Stock | Buy | 114 |  |  |  | 1 | 30
Product_01470 |  | 90F0072 | M&C TechGroup Germany GmbH | Filterhalter FP-P190D | M&C |  | Filter element clamp for bypassfilter type F-P190D. | Filter Element | Ea | 1 | 1 | Stockable Product | Make to Stock | Buy | 53.3 |  |  |  | 1 | 30
Product_01471 |  | 90F0075 | M&C TechGroup Germany GmbH | Filterkopf FP kompl. | M&C |  | Filter head type FP including mounting socket and o-ring, material: PVDF, Viton. | Filter Housing | Ea | 1 | 1 | Stockable Product | Make to Stock | Buy | 108 |  |  |  | 1 | 30
Product_01472 |  | 90F0080 | M&C TechGroup Germany GmbH | Filterkopf FT kompl. | M&C |  | Filter head type FT including mounting socket and o-ring, material: PTFE, FEP. | Filter Housing | Ea | 1 | 1 | Stockable Product | Make to Stock | Buy | 294 |  |  |  | 1 | 30
Product_01473 |  | 90F0082 | M&C TechGroup Germany GmbH | Filterkopf FSS kompl. | M&C |  | Filterhead type FSS inkl. angle and O-ring, materal: SS316, Viton. | Filter Housing | Ea | 1 | 1 | Stockable Product | Make to Stock | Buy | 224 |  |  |  | 1 | 30
Product_01474 |  | 90F0082n | M&C TechGroup Germany GmbH | Filterkopf FSS 1/4"NPT kompl. | M&C |  | Filter head type FSS thread 1/4"NPT including mounting socket and o-ring, material: stainless steel, Viton | Filter Housing | Ea | 1 | 1 | Stockable Product | Make to Stock | Buy | 256 |  |  |  | 1 | 30
Product_01475 |  | 90F0083 | M&C TechGroup Germany GmbH | Filterkopf FS G1/4" kompl. | M&C |  | Filter head type FS including mounting socket and O-ring, for Filter glass F-..G/-D. connection: G1/4"i, material: stainless steel, Viton. | Filter Housing | Ea | 1 | 1 | Stockable Product | Make to Stock | Buy | 225 |  |  |  | 1 | 30
Product_01476 |  | 90F0083n | M&C TechGroup Germany GmbH | Filterkopf FS 1/4"NPT kompl. | M&C |  | Filter-head type FS thread 1/4" NPT including mounting socket and o-ring, material: stainless steel, Viton. | Filter Housing | Ea | 1 | 1 | Stockable Product | Make to Stock | Buy | 256 |  |  |  | 1 | 30
Product_01477 |  | 90F0085 | M&C TechGroup Germany GmbH | Filterkopf FT-H kompl. | M&C |  | Filter head type FT-H2 including o-ring 2x 1/4" i without mounting bracket, material: PTFE KO, Viton. | Filter Housing | Ea | 1 | 1 | Stockable Product | Make to Stock | Buy | 375 |  |  |  | 1 | 30
Product_01478 |  | 90F0086 | M&C TechGroup Germany GmbH | Filterkopf FT-H-KO kompl. | M&C |  | Filter head type FT-H including o-ring for heatable filter 3x G 1/4", with mounting bracket material: PTFE-Ko, Viton. | Filter Housing | Ea | 1 | 1 | Stockable Product | Make to Stock | Buy | 370 |  |  |  | 1 | 30
Product_01479 |  | 90F0095 | M&C TechGroup Germany GmbH | Filterhalter FPF | M&C |  | Filter element clamp type FPF for filter elements 50mm. Material: PVDF. | Filter Element | Ea | 1 | 1 | Stockable Product | Make to Stock | Buy | 36.9 |  |  |  | 1 | 30
Product_01480 |  | 90F0096 | M&C TechGroup Germany GmbH | Filterelement F-3SS50 | M&C |  | Filterelement for FPF type F-3SS50 stainless steel: 3 micron | Filter Element | Ea | 1 | 1 | Stockable Product | Make to Stock | Buy | 84.1 |  |  |  | 1 | 30
Product_01481 |  | 90F0097 | M&C TechGroup Germany GmbH | Filterelement F-2GF50 | M&C |  | Filter element type F-2GF50. Length: 50mm, material: glass fiber, filter porosity: 2µm. | Filter Element | Ea | 1 | 1 | Stockable Product | Make to Stock | Buy | 9.06 |  |  |  | 1 | 30
Product_01482 |  | 90F0098 | M&C TechGroup Germany GmbH | Frontring FPF | M&C |  | Front ring aluminium for FPF filter. | Accessory | Ea | 1 | 1 | Stockable Product | Make to Stock | Buy | 10.9 |  |  |  | 1 | 30
Product_01483 |  | 90F0110 | M&C TechGroup Germany GmbH | Filterelement F-70P (190mm) | M&C |  | Filter element type F-70P190 Length: 190mm, material: PP, filter porosity: 70µm. | Accessory | Ea | 1 | 1 | Stockable Product | Make to Stock | Buy | 38.9 |  |  |  | 1 | 30
Product_01484 |  | 90F0111 | M&C TechGroup Germany GmbH | Filterelement F-70P (70mm) | M&C |  | Filter element type F-70P70. Length: 70mm, material: PP, filter porosity: 70µm. | Accessory | Ea | 1 | 1 | Stockable Product | Make to Stock | Buy | 38.9 |  |  |  | 1 | 30
Product_01485 |  | 90F0112 | M&C TechGroup Germany GmbH | Filterelement F-200P (190mm) | M&C |  | Filter element type F-200P190. Length: 190mm, material: PP, filter porosity: 200µm. | Accessory | Ea | 1 | 1 | Stockable Product | Make to Stock | Buy | 38.9 |  |  |  | 1 | 30
Product_01486 |  | 90F0113 | M&C TechGroup Germany GmbH | Filterkopf F-P190 | M&C |  | Filter head F-P190 for bypassfilter material PVDF. | Filter Housing | Ea | 1 | 1 | Stockable Product | Make to Stock | Buy | 175 |  |  |  | 1 | 30
Product_01487 |  | 90F0114 | M&C TechGroup Germany GmbH | Filterkopf F-P200 | M&C |  | Filter heat F-P200 for waterfilter, material PVDF. | Filter Housing | Ea | 1 | 1 | Stockable Product | Make to Stock | Buy | 140 |  |  |  | 1 | 30
Product_01488 |  | 90F0115 | M&C TechGroup Germany GmbH | Filterwatteaufnahme FW-1 | M&C |  | Spun glass cartridge type FW-1 for universal filter without filling. Material: SS316. | Seal, Gasket, O-Ring | Ea | 1 | 1 | Stockable Product | Make to Stock | Buy | 171 |  |  |  | 1 | 30
Product_01489 |  | 90F0116 | M&C TechGroup Germany GmbH | Filterelement F-200P (70mm) | M&C |  | Filter element type F-200P70. Length: 70mm, material: PP, filter porosity: 200µm. | Filter Housing | Ea | 1 | 1 | Stockable Product | Make to Stock | Buy | 38.9 |  |  |  | 1 | 30
Product_01490 |  | 90F0117 | M&C TechGroup Germany GmbH | Filterwatteaufnahme FW-2 | M&C |  | Spun glass cartridge type FW-2 for universal filter without filling. Material: PVDF. | Filter Housing | Ea | 1 | 1 | Stockable Product | Make to Stock | Buy | 150 |  |  |  | 1 | 30
Product_01491 |  | 90F0118 | M&C TechGroup Germany GmbH | Filterglas FPF F-45 | M&C |  | Spare filter glass F-45. | Filter Housing | Ea | 1 | 1 | Stockable Product | Make to Stock | Buy | 70.6 |  |  |  | 1 | 30
Product_01492 |  | 90F0120 | M&C TechGroup Germany GmbH | Filterelement F-2K150 | M&C |  | Filter element type F-2K150. Length: 150mm, material: ceramics, filter porosity: 2µm. | Filter Housing | Ea | 1 | 1 | Stockable Product | Make to Stock | Buy | 49.8 |  |  |  | 1 | 30
Product_01493 |  | 90F0125 | M&C TechGroup Germany GmbH | Filterelement F-0,1GF150 | M&C |  | Filter element type F-0,1GF150. Length: 150mm, material: glass fiber, filter porosity: 0,1µm. | Filter Housing | Ea | 1 | 1 | Stockable Product | Make to Stock | Buy | 44.9 |  |  |  | 1 | 30
Product_01494 |  | 90F0126 | M&C TechGroup Germany GmbH | Filterelement F-3SS150 | M&C |  | Filter element type F-3SS150. Length: 150mm, material: SS316, filter porosity: 3µm. | Filter Housing | Ea | 1 | 1 | Stockable Product | Make to Stock | Buy | 208 |  |  |  | 1 | 30
Product_01495 |  | 90F0129 | M&C TechGroup Germany GmbH | Filterelement F-20SS150 | M&C |  | Filter element type F-20SS150. Length: 150mm, material: SS316, filter porosity: 20µm. | Filter Housing | Ea | 1 | 1 | Stockable Product | Make to Stock | Buy | 208 |  |  |  | 1 | 30
Product_01496 |  | 90F0132 | M&C TechGroup Germany GmbH | Filterkörper F-120PV-D | M&C |  | Spare filter pot type F-120PV-D for filter elements 75mm length). Condensate outlet: G1/4"i | Filter Housing | Ea | 1 | 1 | Stockable Product | Make to Stock | Buy | 185 |  |  |  | 1 | 30
Product_01497 |  | 90F0134 | M&C TechGroup Germany GmbH | Filterkörper F-120PV | M&C |  | Spare filter pot type F-120PV (for filter elements, 75mm length). | Filter Housing | Ea | 1 | 1 | Stockable Product | Make to Stock | Buy | 172 |  |  |  | 1 | 30
Product_01498 |  | 90F0135 | M&C TechGroup Germany GmbH | Filterkörper F-120SS | M&C |  | Spare filter pot type F-120SS (for filterelements, 75mm length). | Filter Element | Ea | 1 | 1 | Stockable Product | Make to Stock | Buy | 157 |  |  |  | 1 | 30
Product_01499 |  | 90F0135g | M&C TechGroup Germany GmbH | Filterkörper F-120SS-D G1/4" | M&C |  | Spare filter pot type F-120SS-D G1/4" for elements 75mm length. | Filter Element | Ea | 1 | 1 | Stockable Product | Make to Stock | Buy | 216 |  |  |  | 1 | 30
Product_01500 |  | 90F0135n | M&C TechGroup Germany GmbH | Filterkörper F-120SS-D 1/4"NPT | M&C |  | Spare filter pot type F-120SS-D 1/4"NPT for elements 75mm length. | Filter Element | Ea | 1 | 1 | Stockable Product | Make to Stock | Buy | 248 |  |  |  | 1 | 30
Product_01501 |  | 90F0136 | M&C TechGroup Germany GmbH | Filterkörper F-240SS | M&C |  | Spare filter pot type F-240SS for filterelements 150mm, material SS316. | Filter Element | Ea | 1 | 1 | Stockable Product | Make to Stock | Buy | 273 |  |  |  | 1 | 30
Product_01502 |  | 90F0136g | M&C TechGroup Germany GmbH | Filterkörper F-240SS-D G1/4" | M&C |  | Spare filter pot type F-240SS-D G1/4" for filterelements 150mm material SS316, with drain connection G1/4". | Filter Housing | Ea | 1 | 1 | Stockable Product | Make to Stock | Buy | 398 |  |  |  | 1 | 30
Product_01503 |  | 90F0136n | M&C TechGroup Germany GmbH | Filterkörper F-240SS-D 1/4"NPT | M&C |  | Spare filter pot type F-240SS-D 1/4"NPT for filterelements 150mm, material SS316, with drain connection 1/4" NPT. | Filter Housing | Ea | 1 | 1 | Stockable Product | Make to Stock | Buy | 430 |  |  |  | 1 | 30
Product_01504 |  | 90F0140 | M&C TechGroup Germany GmbH | Filterglas F-240G-D/F (Fritte) | M&C |  | Filter glass type F-240G-D/F connection thread GL25 with fritted disc. | Filter Housing | Ea | 1 | 1 | Stockable Product | Make to Stock | Buy | 152 |  |  |  | 1 | 30
Product_01505 |  | 90F0141 | M&C TechGroup Germany GmbH | Filterglas F-120G-D/F (Fritte) | M&C |  | Filter glass type F-120G-D/F connection thread GL25 with fritted disc. | Filter Housing | Ea | 1 | 1 | Stockable Product | Make to Stock | Buy | 143 |  |  |  | 1 | 30
Product_01506 |  | 90F0160 | M&C TechGroup Germany GmbH | Filterelement FPF-2-0,3GF VE=25 | M&C |  | Filter element type FPF-2-0,3GF material: Glass fibre filter porosity: 0,3µm 25pcs/packg | Filter Housing | Ea | 1 | 1 | Stockable Product | Make to Stock | Buy | 18.8 |  |  |  | 1 | 30
Product_01507 |  | 90f0165 | M&C TechGroup Germany GmbH | O-Ring Viton 3,00x1,50 FPF2 | M&C |  | O-ring for FPF-2/3 Material Viton. | Seal, Gasket, O-Ring | Ea | 1 | 1 | Stockable Product | Make to Stock | Buy | 6.26 |  |  |  | 1 | 30
Product_01508 |  | 90f0166 | M&C TechGroup Germany GmbH | O-Ring Viton 45,00x1.50 FPF2 | M&C |  | O-ring, for FPF-2/45 Material: Viton. | Seal, Gasket, O-Ring | Ea | 1 | 1 | Stockable Product | Make to Stock | Buy | 9.37 |  |  |  | 1 | 30
Product_01509 |  | 90f0167 | M&C TechGroup Germany GmbH | O-Ring Viton 54,60x2,40 FPF2 | M&C |  | O-ring, for FPF-2/54 Material: Viton. | Seal, Gasket, O-Ring | Ea | 1 | 1 | Stockable Product | Make to Stock | Buy | 9.74 |  |  |  | 1 | 30
Product_01510 |  | 90F0500 | M&C TechGroup Germany GmbH | Filterelement F-100SSG | M&C |  | Filter element type F-100SSG. Length: 75mm, material: SS316 wire-cloth, filter porosity: 100µm. | Filter Element | Ea | 1 | 1 | Stockable Product | Make to Stock | Buy | 142 |  |  |  | 1 | 30
Product_01511 |  | 90F0510 | M&C TechGroup Germany GmbH | Filterelement F-250SSG | M&C |  | Filter element type F-250SSG. Length: 75mm, material: SS316, filter porosity: 250µm. | Filter Element | Ea | 1 | 1 | Stockable Product | Make to Stock | Buy | 115 |  |  |  | 1 | 30
Product_01512 |  | 90F0550 | M&C TechGroup Germany GmbH | Filterelement F-0,05SIC | M&C |  | Filter element type F-0,05SIC. Length: 75mm, material: ceramics, filter porosity: 0,05µm. | Filter Element | Ea | 1 | 1 | Stockable Product | Make to Stock | Buy | 142 |  |  |  | 1 | 30
Product_01513 |  | 90F0555 | M&C TechGroup Germany GmbH | Filterelement F-0,05SIC150 | M&C |  | Filter element type F-0,05SIC. Length: 150mm, material: ceramics,. filter porosity: 0,05µm. | Filter Element | Ea | 1 | 1 | Stockable Product | Make to Stock | Buy | 292 |  |  |  | 1 | 30
Product_01514 |  | 90F1225 | M&C TechGroup Germany GmbH | Klemmring GL 25-10mm verklebt | M&C |  | Sealing ring GL25-10mm, congluitinated material: PTFE. | Seal, Gasket, O-Ring | Ea | 1 | 1 | Stockable Product | Make to Stock | Buy | 16.9 |  |  |  | 1 | 30
Product_01515 |  | 90F2000 | M&C TechGroup Germany GmbH | Filterelement CLF-4 alt | M&C |  | Filter element type CLF-4 for aerosol filter type CLF. Length: 64mm, Absorption rate: 99,99%. | Filter Element | Ea | 1 | 1 | Stockable Product | Make to Stock | Buy | 69.7 |  |  |  | 1 | 30
Product_01516 |  | 90F2005 | M&C TechGroup Germany GmbH | Filterelement CLF/CLF-5 | M&C |  | Filter element type CLF-5 for aerosol filter type CLF and CLF-5. | Filter Element | Ea | 1 | 1 | Stockable Product | Make to Stock | Buy | 67.6 |  |  |  | 1 | 30
Product_01517 |  | 90F2010 | M&C TechGroup Germany GmbH | Filterglas CLF-2 | M&C |  | Spare CLF-2 glass bowl incl. cap and seal. | Filter Element | Ea | 1 | 1 | Stockable Product | Make to Stock | Buy | 123 |  |  |  | 1 | 30
Product_01518 |  | 90F2015 | M&C TechGroup Germany GmbH | Filterhalter CLF-3 PVDF | M&C |  | PVDF Filterelement clamp type CLF-3. | Filter Element | Ea | 1 | 1 | Stockable Product | Make to Stock | Buy | 109 |  |  |  | 1 | 30
Product_01519 |  | 90F2017 | M&C TechGroup Germany GmbH | Filterhalter CLF-3 PTFE | M&C |  | Filter element clamp type CLF-3T. Material: PTFE. | Filter Element | Ea | 1 | 1 | Stockable Product | Make to Stock | Buy | 126 |  |  |  | 1 | 30
Product_01520 |  | 90F2018 | M&C TechGroup Germany GmbH | Filterhalter CLF-4 SS | M&C |  | Filterelement clamp SS type CLF-4SS. | Seal, Gasket, O-Ring | Ea | 1 | 1 | Stockable Product | Make to Stock | Buy | 188 |  |  |  | 1 | 30
Product_01521 |  | 90F2020 | M&C TechGroup Germany GmbH | Filterkopf CLF-1 PVDF | M&C |  | Filter head for filter CLF, type CLF-1PV. | Filter Housing | Ea | 1 | 1 | Stockable Product | Make to Stock | Buy | 392 |  |  |  | 1 | 30
Product_01522 |  | 90F2025 | M&C TechGroup Germany GmbH | Filterkopf CLF-1T PTFE | M&C |  | PTFE Filter head complete, type CLF-1T. | Filter Housing | Ea | 1 | 1 | Stockable Product | Make to Stock | Buy | 573 |  |  |  | 1 | 30
Product_01523 |  | 90F3000 | M&C TechGroup Germany GmbH | Heizpatrone H1/H2 230V/350W | M&C |  | Cartridge heater element for filter H1/H2 L=100mm, 230VAC/350W. | Filter Housing | Ea | 1 | 1 | Stockable Product | Make to Stock | Buy | 78.7 |  |  |  | 1 | 30
Product_01524 |  | 90F3010 | M&C TechGroup Germany GmbH | Heizpatrone H1/H2 115V/350W | M&C |  | Heating cartridge for filter H1/H2, L=100mm, 115VAC/350W. | Filter Housing | Ea | 1 | 1 | Stockable Product | Make to Stock | Buy | 144 |  |  |  | 1 | 30
Product_01525 |  | 90F3015 | M&C TechGroup Germany GmbH | Thermometer 50-250°C | M&C |  | Thermometer 50-250°C. | Indicator & Controller | Ea | 1 | 1 | Stockable Product | Make to Stock | Buy | 49 |  |  |  | 1 | 30
Product_01526 |  | 90F3500 | M&C TechGroup Germany GmbH | Filterhalter CLF-5 PVDF | M&C |  | Filter element holder type CLF-5, PVDF. | Filter Element | Ea | 1 | 1 | Stockable Product | Make to Stock | Buy | 106 |  |  |  | 1 | 30
Product_01527 |  | 90F3505 | M&C TechGroup Germany GmbH | Andruckschraube CLF-5 PVDF | M&C |  | Compression screw PVDF for CLF-5 | Accessory | Ea | 1 | 1 | Stockable Product | Make to Stock | Buy | 23.4 |  |  |  | 1 | 30
Product_01528 |  | 90F3530 | M&C TechGroup Germany GmbH | CLF-5/W Ersatzteilset I | M&C |  | CLF-5/W spare part set I filter frit, diaphramfilter, flat ring, o-ring. | Accessory | Ea | 1 | 1 | Stockable Product | Make to Stock | Buy | 43.9 |  |  |  | 1 | 30
Product_01529 |  | 90F3535 | M&C TechGroup Germany GmbH | CLF-5/W Ersatzteilset II | M&C |  | CLF-5/W spare part set II diaphram-filter flat ring. | Accessory | Ea | 1 | 1 | Stockable Product | Make to Stock | Buy | 26.5 |  |  |  | 1 | 30
Product_01530 |  | 90F3550 | M&C TechGroup Germany GmbH | Filterkopf CLF5 PV kompl. | M&C |  | Filter head type CLF5 including mounting socket and o-ring, material: PVDF, Viton. | Accessory | Ea | 1 | 1 | Stockable Product | Make to Stock | Buy | 108 |  |  |  | 1 | 30
Product_01531 |  | 90F4020 | M&C TechGroup Germany GmbH | O-Ring Viton 23,00x1,50 LB1 | M&C |  | O-ring (23) for LB-1. Material: Viton. | Seal, Gasket, O-Ring | Ea | 1 | 1 | Stockable Product | Make to Stock | Buy | 8.21 |  |  |  | 1 | 30
Product_01532 |  | 90F4030 | M&C TechGroup Germany GmbH | LB-1 Ersatzteilset | M&C |  | LB-1 spare part set 90F3520 Filter frit 90F3525 flat ring 90F4020 o-ring 23 x 1,5 V 90F3515 o-ring 21 x 2 V 90F3510 diaphram-filter | Accessory | Ea | 1 | 1 | Stockable Product | Make to Stock | Buy | 52.7 |  |  |  | 1 | 30
Product_01533 |  | 90F5010 | M&C TechGroup Germany GmbH | Leerpatrone F-AP (PVC) | M&C |  | Empty cartridge F-AP, material PVC. | Accessory | Ea | 1 | 1 | Stockable Product | Make to Stock | Buy | 36.9 |  |  |  | 1 | 30
Product_01534 |  | 90F5020 | M&C TechGroup Germany GmbH | Leerpatrone F-AP/PV (PVDF) | M&C |  | Empty cartridge F-AP/PV material PVDF. | Accessory | Ea | 1 | 1 | Stockable Product | Make to Stock | Buy | 99.5 |  |  |  | 1 | 30
Product_01535 |  | 90F5030 | M&C TechGroup Germany GmbH | Leerpatrone F-AP/SS (SS) | M&C |  | Empty cartridge F-AP/SS material SS316. | Accessory | Ea | 1 | 1 | Stockable Product | Make to Stock | Buy | 265 |  |  |  | 1 | 30
Product_01536 |  | 90F5100 | M&C TechGroup Germany GmbH | Aktiv-Kohle 1Kg | M&C |  | Active-coal, 1kg. | Accessory | Ea | 1 | 1 | Stockable Product | Make to Stock | Buy | 161 |  |  |  | 1 | 30
Product_01537 |  | 90F5105 | M&C TechGroup Germany GmbH | Purafil select, 750g | M&C |  | Adsorption material Purafil select. Quantity: 750g. | Trap/Scrabbler | Ea | 1 | 1 | Stockable Product | Make to Stock | Buy | 74.4 |  |  |  | 1 | 30
Product_01538 |  | 90F5110 | M&C TechGroup Germany GmbH | Kieselgel, Trockenperlen | M&C |  | Adsorption material silica gel. Drying beads with moisture indicator. Quantity: 1000ml. | Trap/Scrabbler | Ea | 1 | 1 | Stockable Product | Make to Stock | Buy | 58.3 |  |  |  | 1 | 30
Product_01539 |  | 90F5115 | M&C TechGroup Germany GmbH | Keram Körner/Stuttg.1,6-3 750g | M&C |  | Adsorption material ceramic beads, to separate aerosols and mist. Quantity: 750g graining 1,6 - 3mm | Trap/Scrabbler | Ea | 1 | 1 | Stockable Product | Make to Stock | Buy | 69.9 |  |  |  | 1 | 30
Product_01540 |  | 90F5116 | M&C TechGroup Germany GmbH | Keram Körner/Stuttg.4-10 750g | M&C |  | Adsorption material ceramic beads, to separate aerosols and mist. Quantity: 750g graining 4 - 10mm | Trap/Scrabbler | Ea | 1 | 1 | Stockable Product | Make to Stock | Buy | 69.9 |  |  |  | 1 | 30
Product_01541 |  | 90F5305 | M&C TechGroup Germany GmbH | Filterglas F-W | M&C |  | Spare glass for washbottle FP-W or FT-W type F-W. | Accessory | Ea | 1 | 1 | Stockable Product | Make to Stock | Buy | 126 |  |  |  | 1 | 30
Product_01542 |  | 90F5310 | M&C TechGroup Germany GmbH | Einperlfritte F..-W/20 | M&C |  | Bubbler F..-W/20 | Manufacturing Supplies | Ea | 1 | 1 | Stockable Product | Make to Stock | Buy | 63.5 |  |  |  | 1 | 30
Product_01543 |  | 90F5315 | M&C TechGroup Germany GmbH | Filterglas F-WGL18u unten | M&C |  | Spare glass for washbottle FP-W or FT-W with GL18 connection at the bottom type F-WGL18u. | Other spare part | Ea | 1 | 1 | Stockable Product | Make to Stock | Buy | 173 |  |  |  | 1 | 30
Product_01544 |  | 90F5320 | M&C TechGroup Germany GmbH | Filterglas F-WGL18s seitlich | M&C |  | Spare glass for washbottle FP-W or FT-W with GL18 connection at the side, type F-WGL18s. | Other spare part | Ea | 1 | 1 | Stockable Product | Make to Stock | Buy | 173 |  |  |  | 1 | 30
Product_01545 |  | 90F5322 | M&C TechGroup Germany GmbH | Filterglas F-W-GL25s seitlich | M&C |  | Spare glass for washbottle FP-W or FT-W with GL25 connection at the side, type F-W-GL25s. | Other spare part | Ea | 1 | 1 | Stockable Product | Make to Stock | Buy | 176 |  |  |  | 1 | 30
Product_01546 |  | 90F5325 | M&C TechGroup Germany GmbH | Filterglas F-WGL18us unt/seit | M&C |  | Spare glass for washbottle FP-W or FT-W with GL18 connection at the bottom and at the side, type F-WGL18us. | Other spare part | Ea | 1 | 1 | Stockable Product | Make to Stock | Buy | 219 |  |  |  | 1 | 30
Product_01547 |  | 90F5330 | M&C TechGroup Germany GmbH | Filterglas F-WGL18u/25s unt/se | M&C |  | Glass body FP-W/GL18u/25s for wash bottle FP-W and FT-W with GL18 connection at the bottom and GL25 connection at the side. | Other spare part | Ea | 1 | 1 | Stockable Product | Make to Stock | Buy | 226 |  |  |  | 1 | 30
|  | 90F5400 | M&C TechGroup Germany GmbH | Waschflasche 2l 2xGL18o, 1xGLus | M&C |  | Washing pot, content approx. 2L Material: glass PTFE Connections: 2 x GL 18 top 1 x GL 18 botoom | Other spare part | Ea | 1 | 1 | Stockable Product | Make to Stock | Buy | 700 |  |  |  | 1 | 30
| X | 90F5410 | M&C TechGroup Germany GmbH | Waschflasche 2l 2xGL18o | M&C |  | Washing pot, content approx. 2L Material: glass PTFE Connections: 2 x GL 18 top | Other spare part | Ea | 1 | 1 | Stockable Product | Make to Stock | Buy | 737 |  |  |  | 1 | 30
Product_01548 |  | 90G0005 | M&C TechGroup Germany GmbH | PF10 Grobfilter | M&C |  | coarse filter type PF 10 (in gas inlet for PSS1). | Filter Housing | Ea | 1 | 1 | Stockable Product | Make to Stock | Buy | 7.64 |  |  |  | 1 | 30
Product_01549 |  | 90G0006 | M&C TechGroup Germany GmbH | PF2 Filter für SR25 | M&C |  | Preliminary filter type PF2 for peristaltic pump SR25.1, porosity: 25µm. | Filter Housing | Ea | 1 | 1 | Stockable Product | Make to Stock | Buy | 15.9 |  |  |  | 1 | 30
Product_01550 |  | 90G0020 | M&C TechGroup Germany GmbH | Sicherung 5x20, 10A T | M&C |  | Fine fuse 10 AT 5x20 | Electronic & Electric Shop | Ea | 1 | 1 | Stockable Product | Make to Stock | Buy | 1.87 |  |  |  | 1 | 30
|  | 90G0100 | M&C TechGroup Germany GmbH | Lüftergitter rechteckig PSS | M&C |  | Fan grid rectangular PSS... | Accessory | Ea | 1 | 1 | Stockable Product | Make to Stock | Buy | 16.2 |  |  |  | 1 | 30
Product_01551 |  | 90G3000 | M&C TechGroup Germany GmbH | Magvent 2/2 201 CSS 230/50 | M&C |  | 2/2 way solenoid valve 6011 for CSS 230V 50Hz. incl. plug | Valve, Regulator | Ea |  |  | Stockable Product |  | Buy | 240 |  |  |  | 1 | 30
Product_01552 |  | 90G3005 | M&C TechGroup Germany GmbH | Magvent 2/2 201 CSS 115/60 | M&C |  | Solenoid valve 2/2-way 6011 for CSS 115V 60Hz. incl. plug | Valve, Regulator | Ea |  |  | Stockable Product |  | Buy | 240 |  |  |  | 1 | 30
Product_01553 |  | 90G3010 | M&C TechGroup Germany GmbH | Sicherung 5x20, 2A T CSS,ECM | M&C |  | Fuse 2AT for CSS, ECM | Electronic & Electric Shop | Ea | 1 | 1 | Stockable Product | Make to Stock | Buy | 2.03 |  |  |  | 1 | 30
Product_01554 |  | 90K0005 | M&C TechGroup Germany GmbH | ECP1-G 16mm alt WT | M&C |  | Jet-stream heat exchanger type ECP1-G. Material: Duran-glass. Old version: 16mm OD. | Heat Exchanger | Ea | 1 | 1 | Stockable Product | Make to Stock | Buy | 123 |  |  |  | 1 | 30
Product_01556 |  | 90K0015 | M&C TechGroup Germany GmbH | ECP1-PV 16mm alt WT | M&C |  | ECP-PV jet stream heat exchanger, material PVDF. Old version: 16mm OD. | Heat Exchanger | Ea | 1 | 1 | Stockable Product | Make to Stock | Buy | 296 |  |  |  | 1 | 30
Product_01557 |  | 90K0020 | M&C TechGroup Germany GmbH | ECP1-G WT | M&C |  | Jet-stream heat exchanger type ECP1-G. Material: Duran-glass. 25mm OD. | Heat Exchanger | Ea |  |  | Stockable Product |  | Buy | 179 |  |  |  | 1 | 30
Product_01558 |  | 90K0021 | M&C TechGroup Germany GmbH | ECP1-G/GL18 WT | M&C |  | Jet-stream heat exchanger type ECP1-GL. Material: Duran-glass. 25mm OD. With GL-connections: Sample IN/OUT: GL18-6-6, Condensate: GL25-12. | Heat Exchanger | Ea | 1 | 1 | Stockable Product | Make to Stock | Buy | 248 |  |  |  | 1 | 30
Product_01560 |  | 90K0030 | M&C TechGroup Germany GmbH | ECP1-PV WT | M&C |  | ECP-PV jet stream heat exchanger, material PVDF. 25mm OD. | Heat Exchanger | Ea | 1 | 1 | Stockable Product | Make to Stock | Buy | 347 |  |  |  | 1 | 30
Product_01561 |  | 90K0035 | M&C TechGroup Germany GmbH | Lüfter ECP1/EC-FD/ECM 230V | M&C |  | ECP-1, EC-FD fan 230V 50Hz. | Electronic & Electric Shop | Ea | 1 | 1 | Stockable Product | Make to Stock | Buy | 122 |  |  |  | 1 | 30
Product_01565 |  | 90K0040 | M&C TechGroup Germany GmbH | Lüfter ECP/ECP20/EC-F 115V | M&C |  | Fan ECP/ECP20/EC-F, 115V 60Hz. | Electronic & Electric Shop | Ea | 1 | 1 | Stockable Product | Make to Stock | Buy | 150 |  |  |  | 1 | 30
Product_01567 |  | 90K0042 | M&C TechGroup Germany GmbH | Lüfter EC 90x90 230V | M&C |  | Fan EC, 230V 50/60Hz. | Electronic & Electric Shop | Ea | 1 | 1 | Stockable Product | Make to Stock | Buy | 107 |  |  |  | 1 | 30
Product_01568 |  | 90K0042a | M&C TechGroup Germany GmbH | Lüfter EC 90x90 115V | M&C |  | EC fan, 115V 50/60Hz. | Electronic & Electric Shop | Ea | 1 | 1 | Stockable Product | Make to Stock | Buy | 107 |  |  |  | 1 | 30
Product_01569 |  | 90K0045 | M&C TechGroup Germany GmbH | Lüfteranschlußkabel 45° | M&C |  | fan connection cable with plug. | Electronic & Electric Shop | Ea | 1 | 1 | Stockable Product | Make to Stock | Buy | 15.9 |  |  |  | 1 | 30
Product_01571 |  | 90K0050 | M&C TechGroup Germany GmbH | Sicherung 5x20, 0,5A T | M&C |  | fine fuse 5 x 20, 0,5A (230 V). | Electronic & Electric Shop | Ea | 1 | 1 | Stockable Product | Make to Stock | Buy | 1.87 |  |  |  | 1 | 30
Product_01572 |  | 90K0055 | M&C TechGroup Germany GmbH | Sicherung 5x20, 1,0A T | M&C |  | fine Fuse 5 x 20, 1,0A . | Electronic & Electric Shop | Ea | 1 | 1 | Stockable Product | Make to Stock | Buy | 1.87 |  |  |  | 1 | 30
Product_01573 |  | 90K0060 | M&C TechGroup Germany GmbH | Gleichrichter ECP/ECP1 | M&C |  | Rectifier ECP1. | Electronic & Electric Shop | Ea | 1 | 1 | Stockable Product | Make to Stock | Buy | 17.2 |  |  |  | 1 | 30
Product_01574 |  | 90K0065 | M&C TechGroup Germany GmbH | Transistor TIP 130 ECP | M&C |  | Power transistor. TIP 130 | IC | Ea | 1 | 1 | Stockable Product | Make to Stock | Buy | 11.5 |  |  |  | 1 | 30
Product_01575 |  | 90K0070 | M&C TechGroup Germany GmbH | Trafo Ringkern ECP/ECP1 50VA | M&C |  | ECP/1 transformer, 115/230V, 60/50Hz. | Electronic & Electric Shop | Ea | 1 | 1 | Stockable Product | Make to Stock | Buy | 102 |  |  |  | 1 | 30
Product_01576 |  | 90K0075 | M&C TechGroup Germany GmbH | Peltierelement ECP1 | M&C |  | Peltier element ECP1. | Peltier Element | Ea | 1 | 1 | Stockable Product | Make to Stock | Buy | 174 |  |  |  | 1 | 30
Product_01577 |  | 90K0077 | M&C TechGroup Germany GmbH | Peltierelement ECP20 (2 Stk.) | M&C |  | Peltier element ECP20 Set with 2 pcs. | Peltier Element | Ea | 1 | 1 | Stockable Product | Make to Stock | Buy | 325 |  |  |  | 1 | 30
Product_01578 |  | 90K0085 | M&C TechGroup Germany GmbH | Regelelektronik ECP1 | M&C |  | ECP-1 control electronics. | Electronic & Electric Shop | Ea | 1 | 1 | Stockable Product | Make to Stock | Buy | 264 |  |  |  | 1 | 30
Product_01579 |  | 90K0090 | M&C TechGroup Germany GmbH | Relaisplatine ECP-1 | M&C |  | ECP-1 relay-card complete. | Electronic & Electric Shop | Ea | 1 | 1 | Stockable Product | Make to Stock | Buy | 61.4 |  |  |  | 1 | 30
Product_01580 |  | 90K0110 | M&C TechGroup Germany GmbH | ECP1/ECP20 Temp-Fühler KTY | M&C |  | Temperature sensor KTY for cooler type ECP1 and ECP20. | Sensor | Ea | 1 | 1 | Stockable Product | Make to Stock | Buy | 39.5 |  |  |  | 1 | 30
Product_01581 |  | 90K0114 | M&C TechGroup Germany GmbH | Wärmeleitpaste 5 gr. | M&C |  | Thermal conductivity paste, -20 to +140°C, silicon free, 5gr. | Accessory | Ea | 1 | 1 | Stockable Product | Make to Stock | Buy | 2.95 |  |  |  | 1 | 30
Product_01582 |  | 90K0115 | M&C TechGroup Germany GmbH | Wärmeleitpaste 50 gr. | M&C |  | Thermal conductivity paste, -20 to +140°C, silicon free, 50gr. | Accessory | Ea | 1 | 1 | Stockable Product | Make to Stock | Buy | 27.4 |  |  |  | 1 | 30
Product_01585 |  | 90K0130 | M&C TechGroup Germany GmbH | Filtermatte EC-F | M&C |  | Filter cloth EC-F. | Accessory | Ea | 1 | 1 | Stockable Product | Make to Stock | Buy | 15.1 |  |  |  | 1 | 30
Product_01586 |  | 90K0135 | M&C TechGroup Germany GmbH | Filtermatte EC-FD | M&C |  | Filter cloth EC-FD. | Accessory | Ea | 1 | 1 | Stockable Product | Make to Stock | Buy | 19.1 |  |  |  | 1 | 30
Product_01587 |  | 90K0145 | M&C TechGroup Germany GmbH | Relais 12V Alarm für ECP. DSP1 | M&C |  | ECP1/1000/20 alarm relay DSP1. | IC | Ea | 1 | 1 | Stockable Product | Make to Stock | Buy | 22 |  |  |  | 1 | 30
Product_01588 |  | 90K1000 | M&C TechGroup Germany GmbH | EC/S/30 Temp-Fühler KTY | M&C |  | Temperature sensor KTY for EC cooler until S-No.94xx. | Sensor | Ea | 1 | 1 | Stockable Product | Make to Stock | Buy | 68.4 |  |  |  | 1 | 30
Product_01589 |  | 90K1002 | M&C TechGroup Germany GmbH | PT100 EC/S/30 | M&C |  | Temperature sensor PT100 EC/ECS/EC30 cooler. | Sensor | Ea | 1 | 1 | Stockable Product | Make to Stock | Buy | 68.4 |  |  |  | 1 | 30
Product_01590 |  | 90K1007 | M&C TechGroup Germany GmbH | Regelelektronik EC PT100 230V | M&C |  | EC-control electronic from series No. 95xxxx, 230V. | Electronic & Electric Shop | Ea | 1 | 1 | Stockable Product | Make to Stock | Buy | 391 |  |  |  | 1 | 30
Product_01591 |  | 90K1007a | M&C TechGroup Germany GmbH | Regelelektronik EC PT100 115V | M&C |  | EC-control electronic from Serien Number 95xxxx, 115V. | Electronic & Electric Shop | Ea | 1 | 1 | Stockable Product | Make to Stock | Buy | 391 |  |  |  | 1 | 30
Product_01592 |  | 90K1009 | M&C TechGroup Germany GmbH | Relais Last EC 89 | M&C |  | Relay RE2 up to 2.89, type V23127-B2-A201, 12V. | Electronic & Electric Shop | Ea | 1 | 1 | Stockable Product | Make to Stock | Buy | 15.1 |  |  |  | 1 | 30
Product_01593 |  | 90K1010 | M&C TechGroup Germany GmbH | LED-Anzeigeeinheit | M&C |  | EC-LED display unit with connecting cable. | Electronic & Electric Shop | Ea | 1 | 1 | Stockable Product | Make to Stock | Buy | 96.5 |  |  |  | 1 | 30
Product_01594 |  | 90K1014 | M&C TechGroup Germany GmbH | Kühlagg. EC/ECS Lüfter 230V | M&C |  | Cooling unit complete for EC/ECS/EC30 with compressor, vaporizer and condensator for fan operating. Power: 230V/50Hz. | Cooler - Compressor | Ea | 1 | 1 | Stockable Product | Make to Stock | Buy | 2245 |  |  |  | 1 | 30
Product_01595 |  | 90K1014a | M&C TechGroup Germany GmbH | Kühlagg. EC/ECS Lüfter 115V | M&C |  | EC-cooling unit complete with compressor, vaporizer and condensor, for operating with fan. Power: 115V/60Hz. | Cooler - Compressor | Ea | 1 | 1 | Stockable Product | Make to Stock | Buy | 2362 |  |  |  | 1 | 30
Product_01596 |  | 90K1015 | M&C TechGroup Germany GmbH | Kühlagg. kpl. EC/ECS 230V | M&C |  | EC-cooling unit complete with compressor, vaporizer and condensor, power: 230V/50Hz. | Cooler - Compressor | Ea | 1 | 1 | Stockable Product | Make to Stock | Buy | 2245 |  |  |  | 1 | 30
Product_01597 |  | 90K1016 | M&C TechGroup Germany GmbH | Kühlagg. kompl EC.. 115V | M&C |  | EC-cooling unit complete with compressor, vaporizer and condensor, power 115V 60Hz. | Cooler - Compressor | Ea | 1 | 1 | Stockable Product | Make to Stock | Buy | 2423 |  |  |  | 1 | 30
Product_01598 |  | 90K1035 | M&C TechGroup Germany GmbH | Solid State Relais EC CG | M&C |  | Solid state relais RE2 from EC 3.89 type A5P-204 and CG. | Electronic & Electric Shop | Ea | 1 | 1 | Stockable Product | Make to Stock | Buy | 42.7 |  |  |  | 1 | 30
Product_01599 |  | 90K1045 | M&C TechGroup Germany GmbH | Komp.Anlaufrelais 230V | M&C |  | Starter-relay for compressor, 230V, 9660B 451 111. until | Electronic & Electric Shop | Ea | 1 | 1 | Stockable Product | Make to Stock | Buy | 63.5 |  |  |  | 1 | 30
Product_01600 |  | 90K1046 | M&C TechGroup Germany GmbH | Kompressor-Klixon 230V AE6ZA7 | M&C |  | Compressor thermo switch Klixon 230V, MRP 380 AMK-3007. until 2000 | Indicator & Controller | Ea | 1 | 1 | Stockable Product | Make to Stock | Buy | 44 |  |  |  | 1 | 30
Product_01601 |  | 90K1047 | M&C TechGroup Germany GmbH | Kompressor-Klixon 230V 4414Y | M&C |  | Compressor thermo switch Klixon 230V, MRP 390 HZ3240 for 4414Y starting 2000 | Indicator & Controller | Ea | 1 | 1 | Stockable Product | Make to Stock | Buy | 44 |  |  |  | 1 | 30
Product_01602 |  | 90K1050 | M&C TechGroup Germany GmbH | Komp.Anlaufrelais 115V | M&C |  | Starter-relay for compressor, 115V, 9660B 451145. until 1994 | Electronic & Electric Shop | Ea | 1 | 1 | Stockable Product | Make to Stock | Buy | 68 |  |  |  | 1 | 30
Product_01603 |  | 90K1051 | M&C TechGroup Germany GmbH | Kompressor Klixon 115V AE6ZA7 | M&C |  | Compressor thermo switch Klixon 115V, MRT 22 APK-3007. until 2000 | Indicator & Controller | Ea | 1 | 1 | Stockable Product | Make to Stock | Buy | 44 |  |  |  | 1 | 30
Product_01604 |  | 90K1052 | M&C TechGroup Germany GmbH | Kompressor Klixon 115V 4414Y | M&C |  | Compressor thermo switch Klixon 115V, MRP 40ALK3240 for 4414Y starting 2000 | Indicator & Controller | Ea | 1 | 1 | Stockable Product | Make to Stock | Buy | 44 |  |  |  | 1 | 30
Product_01605 |  | 90K1055 | M&C TechGroup Germany GmbH | Kondensator Anlauf EC 230V | M&C |  | Capacitor for compressor unit 80µF-230V. | IC | Ea | 1 | 1 | Stockable Product | Make to Stock | Buy | 108 |  |  |  | 1 | 30
Product_01606 |  | 90K1060 | M&C TechGroup Germany GmbH | Kondensator Anlauf EC 115V | M&C |  | capacitor for compressor unit, 160µF-115V. | IC | Ea | 1 | 1 | Stockable Product | Make to Stock | Buy | 122 |  |  |  | 1 | 30
Product_01607 |  | 90K2010 | M&C TechGroup Germany GmbH | Gleichrichter ECP1000-3000/20 | M&C |  | Rectifier for cooler type ECP20, ECP1000-3000. | Electronic & Electric Shop | Ea | 1 | 1 | Stockable Product | Make to Stock | Buy | 19.9 |  |  |  | 1 | 30
Product_01608 |  | 90K2020 | M&C TechGroup Germany GmbH | Transistor BUZ11 ECP20, 1-3000 | M&C |  | Power transistor BUZ11 for cooler type ECP20, ECP1000-3000. | Electronic & Electric Shop | Ea | 1 | 1 | Stockable Product | Make to Stock | Buy | 14.4 |  |  |  | 1 | 30
Product_01609 |  | 90K2030 | M&C TechGroup Germany GmbH | Trafo Ringkern ECP-20/1 125VA | M&C |  | ECP20/1 transformer, 115/230V, 125VA. | Electronic & Electric Shop | Ea | 1 | 1 | Stockable Product | Make to Stock | Buy | 170 |  |  |  | 1 | 30
Product_01610 |  | 90K2040 | M&C TechGroup Germany GmbH | Trafo Ringkern ECP 20/2 225VA | M&C |  | ECP20/2 transformer 115/230V, 220VA. | Electronic & Electric Shop | Ea | 1 | 1 | Stockable Product | Make to Stock | Buy | 330 |  |  |  | 1 | 30
Product_01611 |  | 90K2060 | M&C TechGroup Germany GmbH | Isolierung ECP 20/2 | M&C |  | ECP20/2 heat insulation. | Accessory | Ea | 1 | 1 | Stockable Product | Make to Stock | Buy | 118 |  |  |  | 1 | 30
Product_01612 |  | 90K2070 | M&C TechGroup Germany GmbH | ECP20 Basisplatine ab SNr.95 | M&C |  | ECP20 Mainboard, from S.No.: 95xxxx. | PCB | Ea | 1 | 1 | Stockable Product | Make to Stock | Buy | 131 |  |  |  | 1 | 30
Product_01613 |  | 90K2090 | M&C TechGroup Germany GmbH | ECP20 Temp-Fühler PT100 | M&C |  | ECP20 temperature sensor PT100 with screw and spring, from serial no.: 95xxxx. | Sensor | Ea | 1 | 1 | Stockable Product | Make to Stock | Buy | 112 |  |  |  | 1 | 30
Product_01614 |  | 90K3010 | M&C TechGroup Germany GmbH | AD-SS Montageschelle | M&C |  | Mounting clip AD-SS for wall mounting. | Accessory | Ea | 1 | 1 | Stockable Product | Make to Stock | Buy | 8.74 |  |  |  | 1 | 30
Product_01615 |  | 90K5010 | M&C TechGroup Germany GmbH | ECEx Temperaturfühler R51 | M&C |  | Temperature sensor R51 for control of cooler type EC-Ex. | Sensor | Ea | 1 | 1 | Stockable Product | Make to Stock | Buy | 103 |  |  |  | 1 | 30
Product_01616 |  | 90K5015 | M&C TechGroup Germany GmbH | ECEx Kapsel Thermoschalter | M&C |  | Temperature contact S1 for cooler type EC-Ex. | Electronic & Electric Shop | Ea | 1 | 1 | Stockable Product | Make to Stock | Buy | 75.7 |  |  |  | 1 | 30
Product_01617 |  | 90K5021 | M&C TechGroup Germany GmbH | ECEx Regelelektronik Exd 230V | M&C |  | Control electronic board EC-Ex for temperature control complete in an Ex-d housing. Power: 230V/50Hz. | PCB | Ea | 1 | 1 | Stockable Product | Make to Stock | Buy | 2049 |  |  |  | 1 | 30
|  | 90K5026 | M&C TechGroup Germany GmbH | Sicherung 5x20 63mA ECEX F1 | M&C |  | EC-EX fuse F1-63mA, 5X20 F 19194. | Electronic & Electric Shop | Ea | 1 | 1 | Stockable Product | Make to Stock | Buy | 3.89 |  |  |  | 1 | 30
Product_01618 |  | 90K5035 | M&C TechGroup Germany GmbH | ECEx Aggregat komplett 230V | M&C |  | Cooling unit type EC-Ex. Complete with compressor, vaporizer and condenser. Power: 230V/50Hz. | Cooler - Compressor | Ea | 1 | 1 | Stockable Product | Make to Stock | Buy | 2677 |  |  |  | 1 | 30
Product_01619 |  | 90K5040 | M&C TechGroup Germany GmbH | ECEx Aggregat komplett 115V | M&C |  | Cooling unit type EC-Ex. complete with compressor, vaporizer and condenser. Power: 115V/50-60Hz. | Cooler - Compressor | Ea | 1 | 1 | Stockable Product | Make to Stock | Buy | 2799 |  |  |  | 1 | 30
Product_01620 |  | 90K6001 | M&C TechGroup Germany GmbH | EC30-G Tiefkühlstufe WT | M&C |  | Jet stream heat exchanger type EC-G30 for deep cooling stage, material: Duran glass. | Heat Exchanger | Ea | 1 | 1 | Stockable Product | Make to Stock | Buy | 359 |  |  |  | 1 | 30
Product_01621 |  | 90K6003 | M&C TechGroup Germany GmbH | EC30-PV Tiefkühlstufe WT | M&C |  | Heat exchanger EC30-PV for the deep cooling stage. | Heat Exchanger | Ea | 1 | 1 | Stockable Product | Make to Stock | Buy | 545 |  |  |  | 1 | 30
Product_01622 |  | 90K6020 | M&C TechGroup Germany GmbH | EC30 Steuerelektronikplatine | M&C |  | EC30-control electronic complete. | Electronic & Electric Shop | Ea | 1 | 1 | Stockable Product | Make to Stock | Buy | 1292 |  |  |  | 1 | 30
Product_01623 |  | 90K6030 | M&C TechGroup Germany GmbH | Sicherung 5x20, 4,0A T | M&C |  | Fine fuse 4AT 5x20, ECP-20. | Electronic & Electric Shop | Ea | 1 | 1 | Stockable Product | Make to Stock | Buy | 1.87 |  |  |  | 1 | 30
Product_01624 |  | 90K6035 | M&C TechGroup Germany GmbH | Peltierelement EC30 | M&C |  | Peltier element EC30. | Peltier Element | Ea | 1 | 1 | Stockable Product | Make to Stock | Buy | 174 |  |  |  | 1 | 30
Product_01625 |  | 90K6040 | M&C TechGroup Germany GmbH | Magvent 2/3 EC30 PV 230/50 | M&C |  | 2/3-way solenoid valve, G1/4", PVDF-Viton, 230V. | Valve, Regulator | Ea | 1 | 1 | Stockable Product | Make to Stock | Buy | 390 |  |  |  | 1 | 30
Product_01626 |  | 90K6041 | M&C TechGroup Germany GmbH | Magvent 2/3 EC30 PV 120/60 | M&C |  | 2/3-way Solenoid Valve, G1/4", PVDF-Viton, 115V. | Valve, Regulator | Ea | 1 | 1 | Stockable Product | Make to Stock | Buy | 400 |  |  |  | 1 | 30
Product_01627 |  | 90K6045 | M&C TechGroup Germany GmbH | Lüfter 80x80 24 V EC30 CG | M&C |  | Fan 80 for EC30, CG. | Electronic & Electric Shop | Ea | 1 | 1 | Stockable Product | Make to Stock | Buy | 103 |  |  |  | 1 | 30
Product_01628 |  | 90K6050 | M&C TechGroup Germany GmbH | Trafo Ringkern EC30 2x12V 50VA | M&C |  | Transformer power supply, 2x115V, 2x12V, 50VA. | Electronic & Electric Shop | Ea | 1 | 1 | Stockable Product | Make to Stock | Buy | 93 |  |  |  | 1 | 30
Product_01629 |  | 90K6055 | M&C TechGroup Germany GmbH | EC30 Temperaturfühler Tiefkühl | M&C |  | Temperature sensor for EC30 deep cooling stage. | Sensor | Ea | 1 | 1 | Stockable Product | Make to Stock | Buy | 68.4 |  |  |  | 1 | 30
Product_01630 |  | 90k6065 | M&C TechGroup Germany GmbH | EC30 Akku 6V | M&C |  | Accumulator 6V for EC-30 circuit board. | Electronic & Electric Shop | Ea | 1 | 1 | Stockable Product | Make to Stock | Buy | 24.1 |  |  |  | 1 | 30
Product_01631 |  | 90P1005 | M&C TechGroup Germany GmbH | SR25 Schlauchset Verschr.6/8mm | M&C |  | Tube Set for peristaltic pump SR25 with PVDF tube connection 6/8mm. | Tube/Pipe | Ea |  |  | Stockable Product |  | Buy | 55.3 |  |  |  | 1 | 30
Product_01632 |  | 90P1006 | M&C TechGroup Germany GmbH | SR25 Schlauchset Nippel | M&C |  | Tube Set for peristaltic pump SR25.1 with PVDF tube nipples 6mm. | Tube/Pipe | Ea | 1 | 1 | Stockable Product | Make to Stock | Buy | 26.2 |  |  |  | 1 | 30
Product_01633 |  | 90P1007 | M&C TechGroup Germany GmbH | SR25 Schlauchset Verschr.4/6mm | M&C |  | Tube Set for peristaltic pump SR25 with PVDF tube connection 4/6mm. | Tube/Pipe | Ea | 1 | 1 | Stockable Product | Make to Stock | Buy | 26.2 |  |  |  | 1 | 30
Product_01634 |  | 90P1008 | M&C TechGroup Germany GmbH | SR25 Schlauchset 1/4" | M&C |  | Tube Set for peristaltic pump SR25.1 with PVDF connectors 1/4". Material: Novoprene, 3,2 x 6,4mm. Capacity: 0,30l/h. | Tube/Pipe | Ea | 1 | 1 | Stockable Product | Make to Stock | Buy | 26.2 |  |  |  | 1 | 30
Product_01635 |  | 90P1010 | M&C TechGroup Germany GmbH | SR25 Andruckfeder Set (4Stk.) | M&C |  | 1 set contact spring for driver of peristaltic pump SR25.1, (set = 4 pcs.) | Other spare part | Ea | 1 | 1 | Stockable Product | Make to Stock | Buy | 10.4 |  |  |  | 1 | 30
Product_01636 |  | 90P1020 | M&C TechGroup Germany GmbH | SR25 Rollenträger komplett | M&C |  | Driver complete for peristaltic pump SR25.1 | Other spare part | Ea | 1 | 1 | Stockable Product | Make to Stock | Buy | 60.1 |  |  |  | 1 | 30
Product_01637 |  | 90P1025 | M&C TechGroup Germany GmbH | SR25 S-Riegel | M&C |  | S-bolt for peristaltic pump SR25.1 | Other spare part | Ea | 1 | 1 | Stockable Product | Make to Stock | Buy | 7.7 |  |  |  | 1 | 30
Product_01638 |  | 90P1030 | M&C TechGroup Germany GmbH | SR25.1 Pumpenkopf ohne Motor | M&C |  | Pump head complete for peristaltic pump SR25.1, with rubberdisk, without motor and gear. | Other spare part | Ea | 1 | 1 | Stockable Product | Make to Stock | Buy | 214 |  |  |  | 1 | 30
|  | 90P1031 | M&C TechGroup Germany GmbH | SR25.2 Pumpenkopf ohne Schlauch | M&C |  | Pump head complete for peristaltic pump SR25.2, without tube set, motor and gear. | Other spare part | Ea | 1 | 1 | Stockable Product | Make to Stock | Buy | 190 |  |  |  | 1 | 30
Product_01639 |  | 90P1035 | M&C TechGroup Germany GmbH | SR25.1 Motor-Getriebe komplett | M&C |  | Motor with gear, mountingbracket, terminal for SR25.1 230/115V 50/60Hz. | Other spare part | Ea | 1 | 1 | Stockable Product | Make to Stock | Buy | 266 |  |  |  | 1 | 30
Product_01640 |  | 90P1045 | M&C TechGroup Germany GmbH | SR25 Andruckrolle | M&C |  | Contact pulley(1 pc.) for peristaltic pump SR25.1, (2 pcs./pump required). | Other spare part | Ea | 1 | 1 | Stockable Product | Make to Stock | Buy | 3.47 |  |  |  | 1 | 30
Product_01641 |  | 90P1050 | M&C TechGroup Germany GmbH | SR25 Laufband | M&C |  | Conveying belt for peristaltic pump SR25.1 | Other spare part | Ea | 1 | 1 | Stockable Product | Make to Stock | Buy | 7.19 |  |  |  | 1 | 30
Product_01642 |  | 90P1080 | M&C TechGroup Germany GmbH | SR25 Mitnehmerscheibe Silicon | M&C |  | Driver plate for peristaltic pump SR25.1. | Other spare part | Ea | 1 | 1 | Stockable Product | Make to Stock | Buy | 16.7 |  |  |  | 1 | 30
Product_01643 |  | 90P1105 | M&C TechGroup Germany GmbH | MP47 Formmembrane Typ K | M&C |  | Diaphragm type K for MP47/MP47-Z. | Diaphragm | Ea | 1 | 1 | Stockable Product | Make to Stock | Buy | 120 |  |  |  | 1 | 30
Product_01644 |  | 90P1108 | M&C TechGroup Germany GmbH | MP47 Stützring PTFE | M&C |  | PTFE-ring type Y for valve chamber MP47. | Seal, Gasket, O-Ring | Ea | 1 | 1 | Stockable Product | Make to Stock | Buy | 6.91 |  |  |  | 1 | 30
Product_01645 |  | 90P1110 | M&C TechGroup Germany GmbH | MP47 / MP-F Ventilplatte PTFE | M&C |  | Valve plate type T for MP47 and MP-F, 1 piece. | Valve plate | Ea | 1 | 1 | Stockable Product | Make to Stock | Buy | 11.4 |  |  |  | 1 | 30
Product_01646 |  | 90P1111 | M&C TechGroup Germany GmbH | MP47 Ventilkörper PTFE | M&C |  | PTFE-valve-body type C/D, 1/4"i for MP47. | Valve plate | Ea | 1 | 1 | Stockable Product | Make to Stock | Buy | 47.4 |  |  |  | 1 | 30
Product_01647 |  | 90P1112 | M&C TechGroup Germany GmbH | MP47/Z/R Ventilkörper Querboh. | M&C |  | PTFE-valve-body type C/D, 1/4"i for MP47/R, 47-Z/R. | Valve plate | Ea | 1 | 1 | Stockable Product | Make to Stock | Buy | 69 |  |  |  | 1 | 30
Product_01648 |  | 90P1113 | M&C TechGroup Germany GmbH | MP47/Z/R O-Ring | M&C |  | O-ring 25 for MP47/Z/R. | Seal, Gasket, O-Ring | Ea | 1 | 1 | Stockable Product | Make to Stock | Buy | 7.35 |  |  |  | 1 | 30
Product_01649 |  | 90P1500 | M&C TechGroup Germany GmbH | MP30 Formmembrane | M&C |  | Diaphragm for pump series MP30. | Diaphragm | Ea | 1 | 1 | Stockable Product | Make to Stock | Buy | 31.7 |  |  |  | 1 | 30
Product_01650 |  | 90P1505 | M&C TechGroup Germany GmbH | MP30 Ventilplatte | M&C |  | Valve plate for pump series MP30 . Material: FFPM. 2 units required for a pump. | Valve plate | Ea | 1 | 1 | Stockable Product | Make to Stock | Buy | 33.1 |  |  |  | 1 | 30
Product_01651 |  | 90P1510 | M&C TechGroup Germany GmbH | MP30 O-Ring | M&C |  | O-ring For MP30 Material: Kalrez | Seal, Gasket, O-Ring | Ea | 1 | 1 | Stockable Product | Make to Stock | Buy | 32.3 |  |  |  | 1 | 30
Product_01652 |  | 90P1520 | M&C TechGroup Germany GmbH | MP30 Kopfplatte PVDF 1/8"i | M&C |  | Square cap for MP30, G1/8"i, material: PVDF. | Other spare part | Ea | 1 | 1 | Stockable Product | Make to Stock | Buy | 25.3 |  |  |  | 1 | 30
Product_01653 |  | 90P1525 | M&C TechGroup Germany GmbH | MP30 Zwischenplatte PVDF | M&C |  | Spacer for MP30, Material: PVD | Other spare part | Ea |  |  | Stockable Product |  | Buy | 73.3 |  |  |  | 1 | 30
Product_01654 |  | 90P1530 | M&C TechGroup Germany GmbH | MP30 Druckplatte | M&C |  | MP30 Pressure Plate | Other spare part | Ea | 1 | 1 | Stockable Product | Make to Stock | Buy | 38.4 |  |  |  | 1 | 30
Product_01655 |  | 90P2100 | M&C TechGroup Germany GmbH | N3-N5 Kopfplatte PVDF 1/8 Set | M&C |  | Square cap type D3, for N3-N5 KPE, 1/8"i, Incl. compression plate and screws, Material: PVDF. | Other spare part | Ea | 1 | 1 | Stockable Product | Make to Stock | Buy | 131 |  |  |  | 1 | 30
Product_01656 |  | 90P2105 | M&C TechGroup Germany GmbH | N3-N5 Zwischenplatte PVDF | M&C |  | Spacer type Z3, for N3-N5 KPE, material: PVDF. | Other spare part | Ea | 1 | 1 | Stockable Product | Make to Stock | Buy | 155 |  |  |  | 1 | 30
Product_01657 |  | 90P2111 | M&C TechGroup Germany GmbH | N3-N5 Ventilplättchen mit Dichtung Viton | M&C |  | Valve reed type V3 with O-ring type O3, for N3-N5, 1 pc, material: Viton. | Other spare part | Ea | 1 | 1 | Stockable Product | Make to Stock | Buy | 10.3 |  |  |  | 1 | 30
Product_01659 |  | 90P2120 | M&C TechGroup Germany GmbH | N3-N5 KPE Membrane Viton/PTFE | M&C |  | Diaphragm type S3, for N3-N5 KPE, material: Viton/PTFE. | Diaphragm | Ea | 1 | 1 | Stockable Product | Make to Stock | Buy | 42.8 |  |  |  | 1 | 30
Product_01660 |  | 90P2122 | M&C TechGroup Germany GmbH | N3 Exzenter/ Pleuel/Kugellager | M&C |  | Eccentric/ rod with ball bearing type E3 for N3. | Other spare part | Ea | 1 | 1 | Stockable Product | Make to Stock | Buy | 51.5 |  |  |  | 1 | 30
Product_01661 |  | 90P2125 | M&C TechGroup Germany GmbH | N3-N5 KPE Motor 115/230V | M&C |  | Spare motor for N3-N5 115/230V. | Other spare part | Ea | 1 | 1 | Stockable Product | Make to Stock | Buy | 237 |  |  |  | 1 | 30
Product_01662 |  | 90P2200 | M&C TechGroup Germany GmbH | N9 Kopfplatte PVDF 1/8"i | M&C |  | Square cap type D9, for N9 KPE, G1/8"i, material: PVDF. | Other spare part | Ea | 1 | 1 | Stockable Product | Make to Stock | Buy | 44 |  |  |  | 1 | 30
Product_01663 |  | 90P2205 | M&C TechGroup Germany GmbH | N9 Zwischenplatte PVDF | M&C |  | Spacer type Z9, for N9 KPE, material: PVDF. | Other spare part | Ea | 1 | 1 | Stockable Product | Make to Stock | Buy | 38.3 |  |  |  | 1 | 30
Product_01664 |  | 90P2211 | M&C TechGroup Germany GmbH | N9 Ventil mit Dichtung | M&C |  | Valve plate with seal for N9 KPE, 1 pc., material: Viton. | Valve plate | Ea | 1 | 1 | Stockable Product | Make to Stock | Buy | 26.9 |  |  |  | 1 | 30
Product_01665 |  | 90P2220 | M&C TechGroup Germany GmbH | N9 KPE Membrane | M&C |  | Diaphragm type S9, for N9 KPE, material: Viton/PTFE. | Diaphragm | Ea | 1 | 1 | Stockable Product | Make to Stock | Buy | 73 |  |  |  | 1 | 30
Product_01666 |  | 90P2222 | M&C TechGroup Germany GmbH | N9 KPE Excenter | M&C |  | Eccenter type E9, for N9 KPE, | Other spare part | Ea | 1 | 1 | Stockable Product | Make to Stock | Buy | 91.3 |  |  |  | 1 | 30
Product_01667 |  | 90P3025 | M&C TechGroup Germany GmbH | MP47 Pleuel | M&C |  | Connecting rod for MP47. | Other spare part | Ea | 1 | 1 | Stockable Product | Make to Stock | Buy | 68.8 |  |  |  | 1 | 30
Product_01668 |  | 90P3027 | M&C TechGroup Germany GmbH | MP47 Pumpenkopf PTFE | M&C |  | Pump head top part for MP47, material PTFE. | Other spare part | Ea | 1 | 1 | Stockable Product | Make to Stock | Buy | 594 |  |  |  | 1 | 30
Product_01669 |  | 90P3028 | M&C TechGroup Germany GmbH | MP47 R nur Pumpenkopf PTFE | M&C |  | Pump head top part for MP47/R, 47-Z/R, material PTFE. | Other spare part | Ea | 1 | 1 | Stockable Product | Make to Stock | Buy | 634 |  |  |  | 1 | 30
Product_01670 |  | 90P5000 | M&C TechGroup Germany GmbH | MP26/H Membrane | M&C |  | Triple-PTFE-diaphragm for heated diaphragm pump type MP26H. | Diaphragm | Ea | 1 | 1 | Stockable Product | Make to Stock | Buy | 64 |  |  |  | 1 | 30
Product_01671 |  | 90P5005 | M&C TechGroup Germany GmbH | MP26/H Ventilplatte | M&C |  | PTFE-valve plate for heated diaphragm pump type MP26H, 1 pc., (2 pcs. required) | Valve plate | Ea | 1 | 1 | Stockable Product | Make to Stock | Buy | 125 |  |  |  | 1 | 30
Product_01672 |  | 90P5010 | M&C TechGroup Germany GmbH | MP26/H O-Ring | M&C |  | O-Ring for heated diaphragm pump type MP26H, 1 pc. (2 pcs. required) | Seal, Gasket, O-Ring | Ea | 1 | 1 | Stockable Product | Make to Stock | Buy | 10.6 |  |  |  | 1 | 30
Product_01673 |  | 90P5015 | M&C TechGroup Germany GmbH | MP26/H T6-H Heizpatrone | M&C |  | Heating cartridge for heated diaphragm pump type MP26H, T6-H1, 230V/50Hz, 100W, length: 50mm. | Other spare part | Ea | 1 | 1 | Stockable Product | Make to Stock | Buy | 73.5 |  |  |  | 1 | 30
Product_01674 |  | 90P5016 | M&C TechGroup Germany GmbH | MP26/H T6-H Heizpatrone 115V | M&C |  | Heating cartridge for heated diaphragm pump type MP26H, T6-H, 115V/60Hz, 100W, length: 50mm. | Other spare part | Ea |  |  | Stockable Product |  | Buy | 87.3 |  |  |  | 1 | 30
Product_01675 |  | 90P5020 | M&C TechGroup Germany GmbH | MP26/H FT-H2,T6-H1 Thermostat | M&C |  | Thermostat (0-180°C), with over-temperature limiter and low-temperature alarm for MP26/H1,FT..H2,T6-H1. | Sensor | Ea | 1 | 1 | Stockable Product | Make to Stock | Buy | 136 |  |  |  | 1 | 30
Product_01676 |  | 90P5025 | M&C TechGroup Germany GmbH | MP26/H Ventilkörper | M&C |  | Valve body for heated diaphragm pump type MP26H gas connection: RC 1/4"i 1 pc., (2 pcs. required) | Other spare part | Ea | 1 | 1 | Stockable Product | Make to Stock | Buy | 173 |  |  |  | 1 | 30
Product_01677 |  | 90P5030 | M&C TechGroup Germany GmbH | MP26/H Pleuel | M&C |  | Con-rod for heated diaphragm pump type MP26H | Other spare part | Ea | 1 | 1 | Stockable Product | Make to Stock | Buy | 51.8 |  |  |  | 1 | 30
Product_01678 |  | 90P5035 | M&C TechGroup Germany GmbH | MP26/H Pleuelverlängerung | M&C |  | Con-rod extention for heated diaphragm pump type MP26H. | Other spare part | Ea | 1 | 1 | Stockable Product | Make to Stock | Buy | 173 |  |  |  | 1 | 30
Product_01679 |  | 90P5040 | M&C TechGroup Germany GmbH | MP26/H Druckscheibe SS | M&C |  | Pressure disc for heated diaphragm pump type MP26H Material: SS | Other spare part | Ea | 1 | 1 | Stockable Product | Make to Stock | Buy | 344 |  |  |  | 1 | 30
Product_01680 |  | 90P5050 | M&C TechGroup Germany GmbH | MP26/H Excenter | M&C |  | Eccentric cam for heated diaphragm pump type MP26H | Other spare part | Ea | 1 | 1 | Stockable Product | Make to Stock | Buy | 87.7 |  |  |  | 1 | 30
Product_01681 |  | 90P5055 | M&C TechGroup Germany GmbH | MP26/H Anlaufkondensator | M&C |  | Start capacitor for heated diaphragm pump type MP26H, power: 230V/50Hz. | Valve, Regulator | Ea | 1 | 1 | Stockable Product | Make to Stock | Buy | 29.4 |  |  |  | 1 | 30
Product_01682 |  | 90P5065 | M&C TechGroup Germany GmbH | MP26/H Pumpenkopf | M&C |  | Diaphragm head for heated diaphragm pump type MP26H, material: PTFE. | Diaphragm | Ea | 1 | 1 | Stockable Product | Make to Stock | Buy | 514 |  |  |  | 1 | 30
Product_01684 |  | 90P6005 | M&C TechGroup Germany GmbH | MP47 Nadel für alte Ausführung | M&C |  | Needle out of PVDF for needle valve in MP47-Z-NV until 9/93. | Fitting | Ea | 1 | 1 | Stockable Product | Make to Stock | Buy | 81.2 |  |  |  | 1 | 30
Product_01685 |  | 90P6015 | M&C TechGroup Germany GmbH | MP47 Nadel für neue Ausführung | M&C |  | Needle out of PVDF for needle valve in MP47-Z-R from 10/93. | Fitting | Ea | 1 | 1 | Stockable Product | Make to Stock | Buy | 81.2 |  |  |  | 1 | 30
Product_01686 |  | 90P6020 | M&C TechGroup Germany GmbH | MP47 Dichtring Nadelventil neu | M&C |  | Seal ring out of PTFE for needle valve MP47-Z-R from 10/93. | Seal, Gasket, O-Ring | Ea | 1 | 1 | Stockable Product | Make to Stock | Buy | 28.8 |  |  |  | 1 | 30
Product_01687 |  | 90P6025 | M&C TechGroup Germany GmbH | MP47 Adapter für Nadelven. neu | M&C |  | Adapter out of PVDF for needle valve in MP47-Z-R from 10/93. | Fitting | Ea | 1 | 1 | Stockable Product | Make to Stock | Buy | 32.7 |  |  |  | 1 | 30
Product_01688 |  | 90P6030 | M&C TechGroup Germany GmbH | MP47/R 47-ZR Nadelventil kompl | M&C |  | Needle valve PVDF with screw part out of PTFE for MP47/R, 47-Z/R. | Valve, Regulator | Ea | 1 | 1 | Stockable Product | Make to Stock | Buy | 160 |  |  |  | 1 | 30
|  | 90S0001 | M&C TechGroup Germany GmbH | Heizpatrone SP21-H 230V/500W | M&C |  | Heating Cartridge for SP21-H, L=130mm, 230VAC/500W. | Other spare part | Ea | 1 | 1 | Stockable Product | Make to Stock | Buy | 83.2 |  |  |  | 1 | 30
| X | 90S0002 | M&C TechGroup Germany GmbH | Heizpatrone SP21-H 115V/500W | M&C |  | Heating cartridge for SP21-H, L=130mm, 115VAC/500W. | Other spare part | Ea | 1 | 1 | Stockable Product | Make to Stock | Buy | 151 |  |  |  | 1 | 30
Product_01689 |  | 90S0005 | M&C TechGroup Germany GmbH | Heizpatrone SP10-H 230V/315W | M&C |  | Cartridge heater element for SP10/23H, SP23, Filter H/H0, L=130mm, 230VAC/315W. | Other spare part | Ea | 1 | 1 | Stockable Product | Make to Stock | Buy | 82.2 |  |  |  | 1 | 30
Product_01691 |  | 90S0006 | M&C TechGroup Germany GmbH | Heizpatrone SP10-H 115V/300W | M&C |  | Heating cartride for SP10-H/23H, filter H/HO, L=130mm, 115VAC/200W. | Other spare part | Ea | 1 | 1 | Stockable Product | Make to Stock | Buy | 150 |  |  |  | 1 | 30
Product_01692 |  | 90S0010 | M&C TechGroup Germany GmbH | Thermostat für SP-H | M&C |  | Thermostat 50-320°C for SP10-H und SP20-H up to model 1986, sensor diameter 4mm. | Sensor | Ea | 1 | 1 | Stockable Product | Make to Stock | Buy | 194 |  |  |  | 1 | 30
Product_01693 |  | 90S0011 | M&C TechGroup Germany GmbH | Thermostat 100-300°C | M&C |  | Thermostat 100-300°C for SP21-H/300 probe diameter 8mm. | Sensor | Ea | 1 | 1 | Stockable Product | Make to Stock | Buy | 290 |  |  |  | 1 | 30
Product_01694 |  | 90S0013 | M&C TechGroup Germany GmbH | Übertemperaturbegrenzer Sonde | M&C |  | Over temperature switch setting to 220°C for SP10-H until SP30-H, Filter FT-H/H1. | Sensor | Ea | 1 | 1 | Stockable Product | Make to Stock | Buy | 86 |  |  |  | 1 | 30
Product_01695 |  | 90S0014 | M&C TechGroup Germany GmbH | Thermostat SP21H-SP30H | M&C |  | Thermostat 100-180°C for SP21-H until SP30-H, Probe diameter 6mm. | Sensor | Ea | 1 | 1 | Stockable Product | Make to Stock | Buy | 65.4 |  |  |  | 1 | 30
Product_01696 |  | 90S0015 | M&C TechGroup Germany GmbH | Filterelement S-2K | M&C |  | Filter element type S-2K. Length: 75mm, material: ceramics, filter porosity: 2µm. | Filter Element | Ea | 1 | 1 | Stockable Product | Make to Stock | Buy | 28.6 |  |  |  | 1 | 30
Product_01697 |  | 90S0020 | M&C TechGroup Germany GmbH | Filterelement S-2K150 | M&C |  | Filter element type S-2K150. Length: 150mm, material: ceramics, filter porosity: 2µm. | Filter Element | Ea | 1 | 1 | Stockable Product | Make to Stock | Buy | 49.8 |  |  |  | 1 | 30
Product_01698 |  | 90S0030 | M&C TechGroup Germany GmbH | Filterelement S-1K190 SP2600 | M&C |  | Filter element SP2600 type S-1K190. Length: 190mm, OD 50mm material: ceramics, filter porosity: 1µm. | Filter Element | Ea | 1 | 1 | Stockable Product | Make to Stock | Buy | 187 |  |  |  | 1 | 30
Product_01699 |  | 90S0035 | M&C TechGroup Germany GmbH | Filterelement S-0,1GF190 | M&C |  | Filter element SP2600 type S-0,1GF190 material: glass fibre filter porosity: 0,1µm. | Filter Element | Ea | 1 | 1 | Stockable Product | Make to Stock | Buy | 97.6 |  |  |  | 1 | 30
Product_01700 |  | 90S0050 | M&C TechGroup Germany GmbH | SP2600 Adapterring PTFE 0,1GF | M&C |  | PTFE-adapter for filterelement type S-1GF190 | Accessory | Ea | 1 | 1 | Stockable Product | Make to Stock | Buy | 71.4 |  |  |  | 1 | 30
Product_01701 |  | 90S0051 | M&C TechGroup Germany GmbH | SP2600 Adapterring SS 0,1GF | M&C |  | SP2600 Adaptor for filter element S-0,1GF190 Material SS 316. | Accessory | Ea | 1 | 1 | Stockable Product | Make to Stock | Buy | 119 |  |  |  | 1 | 30
Product_01702 |  | 90S1005 | M&C TechGroup Germany GmbH | SP10-V10/SS Fritte-Vo 225mm | M&C |  | Insitu stainless steel filter type V10, without volume displacer. Filter porosity: 2µm, Length: 225mm, 46mm OD, Material: SS316. | Filter Element | Ea | 1 | 1 | Stockable Product | Make to Stock | Buy | 566 |  |  |  | 1 | 30
Product_01703 |  | 90S1010 | M&C TechGroup Germany GmbH | SP10-V10/HC Fritte-Vo 225mm | M&C |  | Insitu Hastelloy filter type V10/HC, without volume displacer. Filter porosity: 2µm, Length: 225mm, 46mm OD, Material: Hastelloy-C. | Filter Element | Ea | 1 | 1 | Stockable Product | Make to Stock | Buy | 1055 |  |  |  | 1 | 30
Product_01704 |  | 90S1015 | M&C TechGroup Germany GmbH | SP10-V10-1/SS Fritte-Vm 550mm | M&C |  | Insitu stainless steel filter type V10-1, with volume displacer. Filter porosity: 2µm, Length: 550mm, 60mm OD, Material: SS316. | Filter Element | Ea | 1 | 1 | Stockable Product | Make to Stock | Buy | 1404 |  |  |  | 1 | 30
|  | 90S1016 | M&C TechGroup Germany GmbH | SP10-V10-1/HC Fritte-Vm 550mm | M&C |  | Insitu Hastelloy filter type V10-1/HC, with volume displacer. Filter porosity: 2µm, Length: 550mm, 60mm OD, Material: Hastelloy-C. | Filter Element | Ea | 1 | 1 | Stockable Product | Make to Stock | Buy | 2597 |  |  |  | 1 | 30
Product_01705 |  | 90S1017 | M&C TechGroup Germany GmbH | SP10-V10-2/SS Fritte-Vo 550mm | M&C |  | Insitu stainless steel filter type V10-2, without volume displacer. Filter porosity: 2µm, Length: 550mm, 60mm OD, Material: SS316. | Filter Element | Ea |  |  | Stockable Product |  | Buy | 1132 |  |  |  | 1 | 30
|  | 90S1018 | M&C TechGroup Germany GmbH | SP10-V10-2/HC Fritte-Vo 550mm | M&C |  | Insitu Hastelloy filter type V10-2/HC, without volume displacer. Filter porosity: 2µm, Length: 550mm, 60mm OD, Material: Hastelloy-C. | Filter Element | Ea | 1 | 1 | Stockable Product | Make to Stock | Buy | 1812 |  |  |  | 1 | 30
Product_01706 |  | 90S1020 | M&C TechGroup Germany GmbH | Dichtung 1" f. SP10 | M&C |  | Gasket 1" for SP10/11/21/31 V10. | Seal, Gasket, O-Ring | Ea | 1 | 1 | Stockable Product | Make to Stock | Buy | 11.3 |  |  |  | 1 | 30
Product_01707 |  | 90S1022 | M&C TechGroup Germany GmbH | SP2000/V11-2 Ersatzfritte | M&C |  | Insitu ceramic filter tube V11-2, Filter porosity 2µm, Length: 1000mm, 60mm OD. | Filter Element | Ea | 1 | 1 | Stockable Product | Make to Stock | Buy | 653 |  |  |  | 1 | 30
Product_01708 |  | 90S1023 | M&C TechGroup Germany GmbH | Flachdichtung V-11 Graphit | M&C |  | Gasket (60/74mm) for V11. Material: Graphite. | Seal, Gasket, O-Ring | Ea | 1 | 1 | Stockable Product | Make to Stock | Buy | 22.8 |  |  |  | 1 | 30
Product_01709 |  | 90S1024 | M&C TechGroup Germany GmbH | Flachdichtung 1 1/4" Novapre | M&C |  | Gasket 1 1/4" for adapter KA-H/AO. material: Novapress | Seal, Gasket, O-Ring | Ea | 1 | 1 | Stockable Product | Make to Stock | Buy | 22.8 |  |  |  | 1 | 30
Product_01710 |  | 90S1115 | M&C TechGroup Germany GmbH | Packung SP 11, AO | M&C |  | Graphite packing for SP10/11, AO | Seal, Gasket, O-Ring | Ea | 1 | 1 | Stockable Product | Make to Stock | Buy | 33.8 |  |  |  | 1 | 30
|  | 90S2010 | M&C TechGroup Germany GmbH | Entnahmerohr SP21 1.4571 | M&C |  | Tube for SP21 with connection bush 3/4"i, Length 1m, Material stainless steel 316 max. 600°C. | Tube/Pipe | Ea | 1 | 1 | Stockable Product | Make to Stock | Buy | 209 |  |  |  | 1 | 30
Product_01711 |  | 90S2015 | M&C TechGroup Germany GmbH | SP31/SP32 Ersatz-Demistor | M&C |  | Demistor for SP31/SP32, Material: PTFE. | Accessory | Ea | 1 | 1 | Stockable Product | Make to Stock | Buy | 152 |  |  |  | 1 | 30
|  | 90S2019 | M&C TechGroup Germany GmbH | Entnahmerohr Kanthal | M&C |  | Tube for SP21 with connection bush 3/4"i, Length 1m, Material Kanthal, max. 1300°C. | Tube/Pipe | Ea | 1 | 1 | Stockable Product | Make to Stock | Buy | 697 |  |  |  | 1 | 30
| X | 90S2025 | M&C TechGroup Germany GmbH | Flachdichtung 34 SP21/22 PTFE | M&C |  | Gasket (34) for filter element SP20/21/22. Material: PTFE. | Seal, Gasket, O-Ring | Ea | 1 | 1 | Stockable Product | Make to Stock | Buy | 9.18 |  |  |  | 1 | 30
| X | 90S2035 | M&C TechGroup Germany GmbH | SP21 Viton-Dichtplatte | M&C |  | Viton gasket for SP21/22 lid seal. | Seal, Gasket, O-Ring | Ea | 1 | 1 | Stockable Product | Make to Stock | Buy | 19.1 |  |  |  | 1 | 30
| X | 90S2036 | M&C TechGroup Germany GmbH | Dichtplatte SP21/22 PTFE/Viton | M&C |  | PTFE/Viton gasket for SP21/22. lid seal. | Seal, Gasket, O-Ring | Ea | 1 | 1 | Stockable Product | Make to Stock | Buy | 40.5 |  |  |  | 1 | 30
Product_01712 |  | 90S2040 | M&C TechGroup Germany GmbH | O-Ring Viton 12,40x1,70 CG/SP | M&C |  | O-ring (16) for CG and SP20/21/22. Material: Viton. | Seal, Gasket, O-Ring | Ea | 1 | 1 | Stockable Product | Make to Stock | Buy | 3.84 |  |  |  | 1 | 30
|  | 90S2042 | M&C TechGroup Germany GmbH | O-Ring Viton 7,66x1,78 SP21 | M&C |  | O-ring (11) for SP21/22. and FM-2K, FM-200K/H Material: Viton. | Seal, Gasket, O-Ring | Ea | 1 | 1 | Stockable Product | Make to Stock | Buy | 3.84 |  |  |  | 1 | 30
| X | 90S2045 | M&C TechGroup Germany GmbH | SP21 Filterhalter+Andruckfeder | M&C |  | Filter element clamp with spring and O-ring 16 for SP21/22. | Filter Element | Ea | 1 | 1 | Stockable Product | Make to Stock | Buy | 123 |  |  |  | 1 | 30
Product_01713 |  | 90S2050 | M&C TechGroup Germany GmbH | PT100 SP21H (Ersatz) | M&C |  | PT100 sensor for SP21-H. | Sensor | Ea | 1 | 1 | Stockable Product | Make to Stock | Buy | 166 |  |  |  | 1 | 30
|  | 90S2055 | M&C TechGroup Germany GmbH | Graphit Dicht.Deckel SP21H/300 | M&C |  | Graphit gasket for SP21-H/300/400 lid seal. | Seal, Gasket, O-Ring | Ea | 1 | 1 | Stockable Product | Make to Stock | Buy | 25.1 |  |  |  | 1 | 30
| X | 90S2060 | M&C TechGroup Germany GmbH | Graphitdicht. Filter SP21H/300 | M&C |  | Graphit gasket for SP21-H/300/400 filter element seal. | Seal, Gasket, O-Ring | Ea | 1 | 1 | Stockable Product | Make to Stock | Buy | 13.9 |  |  |  | 1 | 30
| X | 90S2065 | M&C TechGroup Germany GmbH | Al-Platte Heizelement SP21 | M&C |  | Aluminium plate 50x145x15mm for heater element SP21-H. | Accessory | Ea | 1 | 1 | Stockable Product | Make to Stock | Buy | 90.4 |  |  |  | 1 | 30
Product_01714 |  | 90S2072 | M&C TechGroup Germany GmbH | Flachdichtung 3/4" Graphit | M&C |  | Gasket 3/4" for spun glass cartridge FW, insitu probe tubes, pre-filter V20, extension tubes. Material: graphite. | Seal, Gasket, O-Ring | Ea | 1 | 1 | Stockable Product | Make to Stock | Buy | 12.7 |  |  |  | 1 | 30
Product_01715 |  | 90S2075 | M&C TechGroup Germany GmbH | Flanschdichtset DN65 (67) nova | M&C |  | Flange gasket set for DN65 PN6B consisting of gasket (67) and a set of screws M12x60. | Seal, Gasket, O-Ring | Ea | 1 | 1 | Stockable Product | Make to Stock | Buy | 45.1 |  |  |  | 1 | 30
Product_01716 |  | 90S2076 | M&C TechGroup Germany GmbH | Sondenrohr-Dicht.1 1/2" Nova | M&C |  | Gasket 1 1/2" for SP30-H/1.1V. | Seal, Gasket, O-Ring | Ea | 1 | 1 | Stockable Product | Make to Stock | Buy | 14.1 |  |  |  | 1 | 30
Product_01717 |  | 90S2077 | M&C TechGroup Germany GmbH | Flanschd. DN65PN6 (67) Nova | M&C |  | Flange gasket DN65 PN6B (67). Material: Novapress. | Seal, Gasket, O-Ring | Ea |  |  | Stockable Product |  | Buy | 14.7 |  |  |  | 1 | 30
Product_01718 |  | 90S2078 | M&C TechGroup Germany GmbH | Sondenrohr-Dicht. 3/4" Faser | M&C |  | Fibre gasket 3/4" for SP2000 spun. hastelloy insitu probe tubes, pre filter V20 and extension tubes Vm. | Seal, Gasket, O-Ring | Ea | 1 | 1 | Stockable Product | Make to Stock | Buy | 10.5 |  |  |  | 1 | 30
Product_01719 |  | 90S2079 | M&C TechGroup Germany GmbH | Spannklammer SP 21,22 | M&C |  | Clamp (fastener) for SP2000/SP21/SP22 Set with 4 pcs. | Accessory | Ea |  |  | Stockable Product |  | Buy | 68 |  |  |  | 1 | 30
Product_01720 |  | 90S2080 | M&C TechGroup Germany GmbH | Flachdichtung 3/4" Novapress | M&C |  | Gasket 3/4" for spun glass cartridge FW, insitu probe tubes, pre-filter V20, extension tubes. Material: Novapress. | Seal, Gasket, O-Ring | Ea |  |  | Stockable Product |  | Buy | 10 |  |  |  | 1 | 30
Product_01721 |  | 90S2081 | M&C TechGroup Germany GmbH | Flanschd. DN65PN6 V11 (40)Nova | M&C |  | Flange seal V11/G DN65 PN6 (40). | Seal, Gasket, O-Ring | Ea |  |  | Stockable Product |  | Buy | 14.7 |  |  |  | 1 | 30
Product_01722 |  | 90S2082 | M&C TechGroup Germany GmbH | Flanschd. DN65 V11(40) Nova | M&C |  | Flange seal set V11 for DN65 PN6B, incl. seal (40) and screws. | Seal, Gasket, O-Ring | Ea |  |  | Stockable Product |  | Buy | 29.6 |  |  |  | 1 | 30
Product_01723 |  | 90S2083 | M&C TechGroup Germany GmbH | Flanschd. DN65PN6 V11 Graphit | M&C |  | Flange seal type V11/G 40mm i Graphit. | Seal, Gasket, O-Ring | Ea | 1 | 1 | Stockable Product | Make to Stock | Buy | 67.5 |  |  |  | 1 | 30
Product_01724 |  | 90S2084 | M&C TechGroup Germany GmbH | Flanschd. DN65PN6 (67) Graphit | M&C |  | Flange seal DN65 PN6 Graphit (67). | Seal, Gasket, O-Ring | Ea |  |  | Stockable Product |  | Buy | 67.5 |  |  |  | 1 | 30
|  | 90S2085 | M&C TechGroup Germany GmbH | SP21H Ersatz-Rückspülventil | M&C |  | Spare backflush valve for SP21/SP22 blowback system or calibration gas valve, Working pressure 0,7bar, Connection 1/4"NPT-m, Material: SS316, Viton. | Accessory | Ea |  |  | Stockable Product |  | Buy | 473 |  |  |  | 1 | 30
| X | 90S2087 | M&C TechGroup Germany GmbH | Flachdichtung 3/4" SSTC | M&C |  | Gasket 3/4" for spun glass cartridge FW, insitu probe tubes, pre-filter V20, extension tubes. Material: Novaphit SS wire reinforced | Seal, Gasket, O-Ring | Ea | 1 | 1 | Stockable Product | Make to Stock | Buy | 19.1 |  |  |  | 1 | 30
Product_01725 |  | 90S4000 | M&C TechGroup Germany GmbH | Schutzhülse für SP53 | M&C |  | Protection cover for airfilter SP 53. | Accessory | Ea |  |  | Stockable Product |  | Buy | 27.8 |  |  |  | 1 | 30
Product_01726 |  | 90S5050 | M&C TechGroup Germany GmbH | Heizpatrone HLPR 135°C Ex | M&C |  | Spare heaterelement for HEX4, 135°C | Accessory | Ea |  |  | Stockable Product |  | Buy | 664 |  |  |  | 1 | 30
Product_01727 |  | 90S5055 | M&C TechGroup Germany GmbH | Heizpatrone HLPR 180°C Ex | M&C |  | Spare heaterelement for HEX4, 180°C | Accessory | Ea |  |  | Stockable Product |  | Buy | 664 |  |  |  | 1 | 30
Product_01728 |  | 90S5060 | M&C TechGroup Germany GmbH | SP3000 Alarmkontakt Ex S 135°C | M&C |  | Alarm switch for HEX4. 135°C | Sensor | Ea | 1 | 1 | Stockable Product | Make to Stock | Buy | 321 |  |  |  | 1 | 30
Product_01729 |  | 90S5065 | M&C TechGroup Germany GmbH | SP3000 Alarmkontakt Ex S 180°C | M&C |  | Alarm switch for HEX4. 180°C | Sensor | Ea | 1 | 1 | Stockable Product | Make to Stock | Buy | 321 |  |  |  | 1 | 30
Product_01730 |  | 90V0005 | M&C TechGroup Germany GmbH | RV-11 Ersatz-Nadel PCTFE | M&C |  | Needle for needle valve, RV 11-T PCTFE. | Valve, Regulator | Ea | 1 | 1 | Stockable Product | Make to Stock | Buy | 86.5 |  |  |  | 1 | 30
Product_01731 |  | 90V0010 | M&C TechGroup Germany GmbH | RV-11 Ersatz-Nadel PVDF | M&C |  | Needle for needle valve, RV-11 PVDF. | Valve, Regulator | Ea | 1 | 1 | Stockable Product | Make to Stock | Buy | 78.1 |  |  |  | 1 | 30
Product_01732 |  | 90V0020 | M&C TechGroup Germany GmbH | Andruckschraube RV 11 PTFE | M&C |  | Nut for needle valve, RV 11-P/T. | Accessory | Ea | 1 | 1 | Stockable Product | Make to Stock | Buy | 36.8 |  |  |  | 1 | 30
Product_01733 |  | 91E4000 | M&C TechGroup Germany GmbH | O-Ring Chem505 15,54x2,62 | M&C |  | O-Ring chemraz 505 for KS, type 15. | Seal, Gasket, O-Ring | Ea | 1 | 1 | Stockable Product | Make to Stock | Buy | 114 |  |  |  | 1 | 30
Product_01734 |  | 91E4005 | M&C TechGroup Germany GmbH | O-Ring Chem505 9,00x2,00 | M&C |  | O-ring, Chemraz 505 for KS, type 9 | Seal, Gasket, O-Ring | Ea | 1 | 1 | Stockable Product | Make to Stock | Buy | 81.5 |  |  |  | 1 | 30
Product_01735 |  | 91E4010 | M&C TechGroup Germany GmbH | O-Ring Viton 9,00x2,00 CLF | M&C |  | O-ring (9) for KS and filter holder CLF-5. Material: Viton. | Seal, Gasket, O-Ring | Ea | 1 | 1 | Stockable Product | Make to Stock | Buy | 3.82 |  |  |  | 1 | 30
Product_01736 |  | 91E4015 | M&C TechGroup Germany GmbH | O-Ring Viton 13,00x1,00 KS | M&C |  | O-ring (13) for KS. Material: Viton. | Seal, Gasket, O-Ring | Ea | 1 | 1 | Stockable Product | Make to Stock | Buy | 4.72 |  |  |  | 1 | 30
Product_01737 |  | 91F1000 | M&C TechGroup Germany GmbH | Überwurfmutter GL 14 | M&C |  | Spare union nut GL14. | Fitting | Ea | 1 | 1 | Stockable Product | Make to Stock | Buy | 5.43 |  |  |  | 1 | 30
Product_01738 |  | 91F1002 | M&C TechGroup Germany GmbH | Überwurfmutter GL 14/102 für Anschluß.ad | M&C |  | Spare union nut GL14/102. | Fitting | Ea | 1 | 1 | Stockable Product | Make to Stock | Buy | 8.03 |  |  |  | 1 | 30
Product_01739 |  | 91F1003 | M&C TechGroup Germany GmbH | Klemmring GL 14-6mm | M&C |  | Sealing ring GL14-6mm, material: PTFE. | Seal, Gasket, O-Ring | Ea |  |  | Stockable Product |  | Buy | 8.29 |  |  |  | 1 | 30
Product_01740 |  | 91F1005 | M&C TechGroup Germany GmbH | Überwurfmutter GL 18 | M&C |  | Spare union nut GL18. | Fitting | Ea |  |  | Stockable Product |  | Buy | 5.43 |  |  |  | 1 | 30
Product_01741 |  | 91F1007 | M&C TechGroup Germany GmbH | Überwurfmutter GL 18/14 | M&C |  | Spare union nut GL18/14. | Fitting | Ea | 1 | 1 | Stockable Product | Make to Stock | Buy | 8.03 |  |  |  | 1 | 30
Product_01742 |  | 91F1010 | M&C TechGroup Germany GmbH | Klemmring GL 18-6mm | M&C |  | Sealing ring GL18-6mm, material: PTFE. | Seal, Gasket, O-Ring | Ea | 1 | 1 | Stockable Product | Make to Stock | Buy | 8.29 |  |  |  | 1 | 30
Product_01743 |  | 91F1015 | M&C TechGroup Germany GmbH | Klemmring GL 18-8mm | M&C |  | Sealing ring GL18-8mm, material: PTFE. | Seal, Gasket, O-Ring | Ea | 1 | 1 | Stockable Product | Make to Stock | Buy | 8.29 |  |  |  | 1 | 30
Product_01744 |  | 91F1020 | M&C TechGroup Germany GmbH | Klemmring GL 18-10mm | M&C |  | Sealing ring GL18-10mm, material: PTFE. | Seal, Gasket, O-Ring | Ea | 1 | 1 | Stockable Product | Make to Stock | Buy | 8.29 |  |  |  | 1 | 30
Product_01745 |  | 91F1025 | M&C TechGroup Germany GmbH | Strömungsmessglas FM1 10-100 | M&C |  | Flowmeter glass for FM1 / FM10, including 6 mm sealing rings and caps. Standard measuring range: 10-100 Nl/h air. | Indicator & Controller | Ea | 1 | 1 | Stockable Product | Make to Stock | Buy | 355 |  |  |  | 1 | 30
Product_01746 |  | 91F1026 | M&C TechGroup Germany GmbH | Kugel Glas 6mm FM1/10 | M&C |  | spare glass ball, 6 mm a.d. for FM1/10. | Other spare part | Ea | 1 | 1 | Stockable Product | Make to Stock | Buy | 12.4 |  |  |  | 1 | 30
Product_01747 |  | 91F1035 | M&C TechGroup Germany GmbH | Strömungsmessglas FM1 18-180 | M&C |  | Flowmeter glass for FM1 / FM10, including 6 mm sealing rings and caps. Standard measuring range: 18-180 Nl/h air. | Indicator & Controller | Ea | 1 | 1 | Stockable Product | Make to Stock | Buy | 355 |  |  |  | 1 | 30
|  | 91F1040 | M&C TechGroup Germany GmbH | O-Ring FM-HT (Set) | M&C |  | spare o-ring set for flowmeter FM..-HT 2 pcs. PTFE spiral o-rings type MAA 612-01-05-1. | Other spare part | Ea | 1 | 1 | Stockable Product | Make to Stock | Buy | 252 |  |  |  | 1 | 30
Product_01748 |  | 91F1050 | M&C TechGroup Germany GmbH | Strömungsmessglas FM1 25-250 | M&C |  | Flowmeter glass for FM1 / FM10, including 6 mm sealing rings and caps. Standard measuring range: 25-250 Nl/h air. | Indicator & Controller | Ea | 1 | 1 | Stockable Product | Make to Stock | Buy | 355 |  |  |  | 1 | 30
Product_01749 |  | 91F1055 | M&C TechGroup Germany GmbH | Strömungsmessglas FM1 50-500 | M&C |  | Flowmeter glass for FM1 / FM10, including 6 mm sealing rings and caps. Standard measuring range: 50-500 Nl/h air. | Indicator & Controller | Ea | 1 | 1 | Stockable Product | Make to Stock | Buy | 355 |  |  |  | 1 | 30
Product_01750 |  | 91F1060 | M&C TechGroup Germany GmbH | Strömungsmessglas FM1 80-800 | M&C |  | Flowmeter glass for FM1 / FM10, including 6 mm sealing rings and caps. Standard measuring range: 80-800 Nl/h air. | Indicator & Controller | Ea | 1 | 1 | Stockable Product | Make to Stock | Buy | 355 |  |  |  | 1 | 30
Product_01751 |  | 91F1065 | M&C TechGroup Germany GmbH | Strömungsmessglas FM1 120-1200 | M&C |  | Flowmeter glass for FM1 / FM10, including 6 mm sealing rings and caps. Standard measuring range: 120-1200 Nl/h air. | Indicator & Controller | Ea | 1 | 1 | Stockable Product | Make to Stock | Buy | 355 |  |  |  | 1 | 30
Product_01752 |  | 91F1200 | M&C TechGroup Germany GmbH | Klemmring GL 14-6mm verklebt | M&C |  | Sealing ring GL14-6mm, conglutinated material: PTFE. | Seal, Gasket, O-Ring | Ea | 1 | 1 | Stockable Product | Make to Stock | Buy | 12 |  |  |  | 1 | 30
Product_01753 |  | 91F1205 | M&C TechGroup Germany GmbH | Klemmring GL 18-6mm verklebt | M&C |  | Sealing ring GL18-6mm, conglutinated material: PTFE. | Seal, Gasket, O-Ring | Ea | 1 | 1 | Stockable Product | Make to Stock | Buy | 12 |  |  |  | 1 | 30
Product_01754 |  | 91F1210 | M&C TechGroup Germany GmbH | Klemmring GL 18-8mm verklebt | M&C |  | Sealing ring GL18-8mm, conglutinated material: PTFE. | Seal, Gasket, O-Ring | Ea | 1 | 1 | Stockable Product | Make to Stock | Buy | 10.6 |  |  |  | 1 | 30
Product_01755 |  | 91F1215 | M&C TechGroup Germany GmbH | Klemmring GL 18-10mm verklebt | M&C |  | Sealing ring GL18-10mm, conglutinated material: PTFE. | Seal, Gasket, O-Ring | Ea | 1 | 1 | Stockable Product | Make to Stock | Buy | 11.1 |  |  |  | 1 | 30
Product_01756 |  | 91F1220 | M&C TechGroup Germany GmbH | Klemmring GL 25-8mm verklebt | M&C |  | Sealing ring GL25-8mm, conglutinated material: PTFE. | Seal, Gasket, O-Ring | Ea | 1 | 1 | Stockable Product | Make to Stock | Buy | 16.9 |  |  |  | 1 | 30
Product_01757 |  | 91F1225 | M&C TechGroup Germany GmbH | Klemmring GL 25-12mm verklebt | M&C |  | Sealing ring GL25-12mm, conglutinated material: PTFE. | Seal, Gasket, O-Ring | Ea | 1 | 1 | Stockable Product | Make to Stock | Buy | 16.9 |  |  |  | 1 | 30
|  | 91F2000 | M&C TechGroup Germany GmbH | Heizpatrone FM..-HT 230V/350W | M&C |  | Heating cartridge for FM..-HT, L=100mm, 230VAC/350W | Accessory | Ea | 1 | 1 | Stockable Product | Make to Stock | Buy | 151 |  |  |  | 1 | 30
| X | 91F2000a | M&C TechGroup Germany GmbH | Heizpatrone FM..-HT 115V/350W | M&C |  | Heating cartridge for FM..- HT, L=100mm, 115VAC/350W. | Accessory | Ea | 1 | 1 | Stockable Product | Make to Stock | Buy | 151 |  |  |  | 1 | 30
Product_01758 |  | 91P1000 | M&C TechGroup Germany GmbH | MP06/12 Membrane | M&C |  | Membrane type MTF26, for MP06/MP12, material: Viton, PTFE. | Filter Element | Ea | 1 | 1 | Stockable Product | Make to Stock | Buy | 135 |  |  |  | 1 | 30
Product_01759 |  | 91P1005 | M&C TechGroup Germany GmbH | MP06/12 Ventilplatte | M&C |  | Valve plate type VTF26, for MP06/12, material: FKM | Valve plate | Ea | 1 | 1 | Stockable Product | Make to Stock | Buy | 7.98 |  |  |  | 1 | 30
Product_01760 |  | 91P1010 | M&C TechGroup Germany GmbH | MP06/12 O-Ring 18,77x1,78 | M&C |  | O-ring type OTF26, for MP06/12. Material: FKM | Seal, Gasket, O-Ring | Ea | 1 | 1 | Stockable Product | Make to Stock | Buy | 16.9 |  |  |  | 1 | 30
Product_01761 |  | 91P1015 | M&C TechGroup Germany GmbH | MP06/12 Pumpenkopf, Oberteil | M&C |  | Pump head, upper part for MP06/12, material: PTFE. | Other spare part | Ea |  |  | Stockable Product |  | Buy | 203 |  |  |  | 1 | 30
Product_01762 |  | 91P1020 | M&C TechGroup Germany GmbH | MP06/12 Pumpenkopf, Unterteil | M&C |  | Pump head, basic part for MP06/12, material: PTFE. | Other spare part | Ea | 1 | 1 | Stockable Product | Make to Stock | Buy | 249 |  |  |  | 1 | 30
Product_01763 |  | 91P1025 | M&C TechGroup Germany GmbH | MP06/12 Pleuel mit Lager | M&C |  | Con-rod with bearing MP06/12. | Other spare part | Ea | 1 | 1 | Stockable Product | Make to Stock | Buy | 44.1 |  |  |  | 1 | 30
Product_01764 |  | 92K0005 | M&C TechGroup Germany GmbH | Schwimmer AD-P | M&C |  | Spare float for AD-P, material PP. | Indicator & Controller | Ea | 1 | 1 | Stockable Product | Make to Stock | Buy | 94.9 |  |  |  | 1 | 30
Product_01765 |  | 92K0010 | M&C TechGroup Germany GmbH | Schwimmer AD-T | M&C |  | Spare float for AD-T, material PVDF. | Indicator & Controller | Ea | 1 | 1 | Stockable Product | Make to Stock | Buy | 143 |  |  |  | 1 | 30
Product_01766 |  | 92K0015 | M&C TechGroup Germany GmbH | Ventilauslaß AD-P/T | M&C |  | Spare outlet valve for AD-P and AD-T. | Other spare part | Ea | 1 | 1 | Stockable Product | Make to Stock | Buy | 129 |  |  |  | 1 | 30
Product_01767 |  | 92K0030 | M&C TechGroup Germany GmbH | Ableiterkopf kompl. ADS-P | M&C |  | Liquid drainer head complete, ADS-P. | Other spare part | Ea | 1 | 1 | Stockable Product | Make to Stock | Buy | 123 |  |  |  | 1 | 30
Product_01768 |  | 92K0035 | M&C TechGroup Germany GmbH | Ableiterkopf kompl. ADS-T | M&C |  | Liquid drainer head complete, ADS-T. | Other spare part | Ea | 1 | 1 | Stockable Product | Make to Stock | Buy | 283 |  |  |  | 1 | 30
Product_01769 |  | 93F0130 | M&C TechGroup Germany GmbH | Abscheideglas SDH unten GL18 | M&C |  | Spare glass for SDH with glass-flange. | Other spare part | Ea | 1 | 1 | Stockable Product | Make to Stock | Buy | 443 |  |  |  | 1 | 30
Product_01770 |  | 93F0131 | M&C TechGroup Germany GmbH | Abscheideglas SDH vertikal | M&C |  | Spareglass for type SDH vertical with glass-flange. | Other spare part | Ea | 1 | 1 | Stockable Product | Make to Stock | Buy | 498 |  |  |  | 1 | 30
Product_01771 |  | 93F0135 | M&C TechGroup Germany GmbH | Spannverschluß Edelstahl SDH-2 | M&C |  | Quick clamping ring for seperator type SDH or probe SP2000/H320-So. material: SS316. | Other spare part | Ea | 1 | 1 | Stockable Product | Make to Stock | Buy | 171 |  |  |  | 1 | 30
Product_01772 |  | 93F0140 | M&C TechGroup Germany GmbH | O-Ring Viton 80,00x5,00 SDH | M&C |  | O-ring (80x5mm) for glass vessel on electrically heated separator type SDH. Material: Viton. | Seal, Gasket, O-Ring | Ea |  |  | Stockable Product |  | Buy | 28.6 |  |  |  | 1 | 30
Product_01773 |  | 93F0145 | M&C TechGroup Germany GmbH | Volumenverdränger-Kugeln SDH | M&C |  | Volume displacer balls for separator SDH or SP2000-H320/S. material: glass. price/Kg. | Other spare part | Ea |  |  | Stockable Product |  | Buy | 67 |  |  |  | 1 | 30
Product_01774 |  | 93K0010 | M&C TechGroup Germany GmbH | Lüfter ECP 1000,2000,3000 12V | M&C |  | ECP1000, 2000, 3000 fan. | Electronic & Electric Shop | Ea |  |  | Stockable Product |  | Buy | 146 |  |  |  | 1 | 30
Product_01775 |  | 93K0020 | M&C TechGroup Germany GmbH | Regelelektronik ECP20/1-3000 | M&C |  | Control electronic board for ECP20, ECP1000-3000 from Series no. 95xxxx. | PCB | Ea |  |  | Stockable Product |  | Buy | 311 |  |  |  | 1 | 30
Product_01776 |  | 93K0030 | M&C TechGroup Germany GmbH | Sicherung 5x20, 0,8A T | M&C |  | Fine fuse 0,8AT 5x20, (F1/F2) ECP1000. by 94 | Electronic & Electric Shop | Ea |  |  | Stockable Product |  | Buy | 2.72 |  |  |  | 1 | 30
Product_01777 |  | 93K0035 | M&C TechGroup Germany GmbH | ECP1000 Gleichrichter nur 1995 | M&C |  | Rectifier for cooler type ECP1000, only 1995 (Schottky-Diode FST3090 or BYV72E/100). | IC | Ea |  |  | Stockable Product |  | Buy | 21.4 |  |  |  | 1 | 30
Product_01778 |  | 93K0036 | M&C TechGroup Germany GmbH | ECP1000 Gleichrichter 1.94-95 | M&C |  | Rectifier for cooler type ECP1000 from 1.94 (type BY 500-200). | IC | Ea | 1 | 1 | Stockable Product | Make to Stock | Buy | 2.72 |  |  |  | 1 | 30
Product_01779 |  | 93K0040 | M&C TechGroup Germany GmbH | ECP1000/2000/3000 PT100 | M&C |  | Temperature sensor PT100 incl. screw and spring for cooler ECP1000-3000 | Sensor | Ea | 1 | 1 | Stockable Product | Make to Stock | Buy | 112 |  |  |  | 1 | 30
Product_01780 |  | 93K0040X | M&C TechGroup Germany GmbH | PT100 ECM, ECP-1000x | M&C |  | PT-100 temperature sensor for ECP1000-3000 and ECM | Sensor | Ea | 1 | 1 | Stockable Product | Make to Stock | Buy | 55.3 |  |  |  | 1 | 30
Product_01781 |  | 93K0045 | M&C TechGroup Germany GmbH | Peltierelement ECP1000 bis 94x | M&C |  | ECP-1000 Peltier element up to serial no. 94xxxx | Peltier Element | Ea | 1 | 1 | Stockable Product | Make to Stock | Buy | 174 |  |  |  | 1 | 30
Product_01782 |  | 93K0047 | M&C TechGroup Germany GmbH | Peltierelement ECP1000 ab95xx | M&C |  | Peltier element ECP1000, from serial number 95xxxx. | Peltier Element | Ea | 1 | 1 | Stockable Product | Make to Stock | Buy | 174 |  |  |  | 1 | 30
Product_01783 |  | 93K0048 | M&C TechGroup Germany GmbH | Peltierelement ECP1000 50°C | M&C |  | Peltierelement ECP1000, for ambient temperature 50°C. | Peltier Element | Ea | 1 | 1 | Stockable Product | Make to Stock | Buy | 563 |  |  |  | 1 | 30
Product_01784 |  | 93K0100 | M&C TechGroup Germany GmbH | ECP1000G WT | M&C | ECP1000 | Jet stream heat exchanger, type ECP1000G, material Duran glass, connections: sample gas GL18-6/6mm, condensate GL25-12mm. | Heat Exchanger | Ea | 1 | 1 | Stockable Product | Make to Stock | Buy | 291 |  |  |  | 1 | 30
Product_01785 |  | 93K0110 | M&C TechGroup Germany GmbH | ECP1000SS WT | M&C | ECP1000 | Jet stream heat exchanger, type ECP1000SS, material: stainless steel 1.4571, connections: sample gas G1/4"i, condensate G3/8"i. | Heat Exchanger | Ea | 1 | 1 | Stockable Product | Make to Stock | Buy | 374 |  |  |  | 1 | 30
Product_01786 |  | 93K0111 | M&C TechGroup Germany GmbH | ECP1000SS/NPT WT | M&C | ECP1000 | Jet stream heat exchanger type ECP1000SS NPT material stainless steel 1.4571, connections: sample gas: 1/4" NPT i, condensate: 3/8" NPT i. | Heat Exchanger | Ea | 1 | 1 | Stockable Product | Make to Stock | Buy | 405 |  |  |  | 1 | 30
Product_01787 |  | 93K0120 | M&C TechGroup Germany GmbH | ECP1000PV WT | M&C | ECP1000 | Jet stream heat exchanger, type ECP-1000 PV, Material PVDF. Connections: sample gas G 1/4"i, condensate G 3/8"i. | Heat Exchanger | Ea | 1 | 1 | Stockable Product | Make to Stock | Buy | 421 |  |  |  | 1 | 30
Product_01788 |  | 93K0130 | M&C TechGroup Germany GmbH | ECP1000G 90° WT | M&C | ECP1000 | Jet stream heat exchanger type ECP-1000G 90°, Material: Duran glass. Connections: sample gas GL18-6mm, condensate GL25-12mm. | Heat Exchanger | Ea | 1 | 1 | Stockable Product | Make to Stock | Buy | 316 |  |  |  | 1 | 30
Product_01789 |  | 93K0140 | M&C TechGroup Germany GmbH | ECP3000G/ECM-1/ECC-1G WT | M&C | ECP3000 | Jet-stream heat exchanger for cooler type ECP3000/ECM-1/ECC-1. Material: Duran glass. Connections: sample gas GL18-6mm, condensate GL25-12mm. | Heat Exchanger | Ea | 1 | 1 | Stockable Product | Make to Stock | Buy | 386 |  |  |  | 1 | 30
Product_01790 |  | 93K0150 | M&C TechGroup Germany GmbH | ECP3000G/ECM-1G 90° WT | M&C | ECP3000 | Jet-stream heat exchanger for cooler type ECP3000/ECM-1/ECC-1, 90° Material: Duran glass. Connections: sample gas GL18-6/6mm, condensat : GL18-8mm. | Heat Exchanger | Ea | 1 | 1 | Stockable Product | Make to Stock | Buy | 386 |  |  |  | 1 | 30
Product_01791 |  | 93K0160 | M&C TechGroup Germany GmbH | ECP3000SS/ECM-1SS WT | M&C | ECP3000 | Jet-stream heat exchanger for cooler type ECP3000/ECM-1/SCC-1. Material: SS316. Connections: sample gas G1/4"i, condensate G3/8"i. | Heat Exchanger | Ea | 1 | 1 | Stockable Product | Make to Stock | Buy | 547 |  |  |  | 1 | 30
Product_01792 |  | 93K0160N | M&C TechGroup Germany GmbH | ECP3000SS/ECM-1SS NPT WT | M&C | ECP3000 | Jet-stream heat exchanger for cooler type ECP3000/ECM-1/ECC-1. Material: SS316. Connections: sample gas 1/4"NPT, condensate 3/8"NPT. | Heat Exchanger | Ea | 1 | 1 | Stockable Product | Make to Stock | Buy | 602 |  |  |  | 1 | 30
Product_01793 |  | 93K0170 | M&C TechGroup Germany GmbH | ECP3000PV/ECM-1PV WT | M&C | ECP3000 | Jet-stream heat exchanger for cooler type ECP3000/ECM-1/ECC-1. Material: PVDF. Connections: sample gas G1/4"i, condensate G3/8"i. | Heat Exchanger | Ea | 1 | 1 | Stockable Product | Make to Stock | Buy | 562 |  |  |  | 1 | 30
Product_01794 |  | 93K0520 | M&C TechGroup Germany GmbH | Peltierelement ECP2000/3000 | M&C |  | Peltier element for ECP2000/3000, 6x6. | Peltier Element | Ea | 1 | 1 | Stockable Product | Make to Stock | Buy | 492 |  |  |  | 1 | 30
Product_01795 |  | 93K0525 | M&C TechGroup Germany GmbH | Trafo Ringkern ECP1000-3000 | M&C |  | Transformer for ECP1000/2000/3000, 115/230V, 115VA. | Electronic & Electric Shop | Ea | 1 | 1 | Stockable Product | Make to Stock | Buy | 169 |  |  |  | 1 | 30
Product_01796 |  | 93K0530 | M&C TechGroup Germany GmbH | ECP1000-3000 Netzteilplatine | M&C |  | Power supply board compl. for ECP1000-3000 (replacement for 93K0025) | Electronic & Electric Shop | Ea | 1 | 1 | Stockable Product | Make to Stock | Buy | 286 |  |  |  | 1 | 30
Product_01797 |  | 93K0540 | M&C TechGroup Germany GmbH | Sicherung 5x20, 1,6A T | M&C |  | Fine fuse 1,6AT 5x20, (F1/F2), from 1995 ECP1000/ECP2000/ECP3000 | Electronic & Electric Shop | Ea | 1 | 1 | Stockable Product | Make to Stock | Buy | 2.73 |  |  |  | 1 | 30
|  | 93K0550 | M&C TechGroup Germany GmbH | Sicherung 5x20, 3,15A T | M&C |  | Fine fuse 3,15AT 5x20, | Electronic & Electric Shop | Ea | 1 | 1 | Stockable Product | Make to Stock | Buy | 2.79 |  |  |  | 1 | 30
Product_01798 |  | 93S0010 | M&C TechGroup Germany GmbH | SP2000-H Thermostat 0-180°C | M&C |  | Thermostat (0-180°C), with over-temperature limiter and low-temperature alarm for probe series SP. | Indicator & Controller | Ea | 1 | 1 | Stockable Product | Make to Stock | Buy | 135 |  |  |  | 1 | 30
Product_01799 |  | 93S0011 | M&C TechGroup Germany GmbH | SP2000-H Thermostat 0-320°C | M&C |  | Thermostat (0-320°C), with over-temperature limiter and low-temperature alarm. for probe series SP. | Indicator & Controller | Ea | 1 | 1 | Stockable Product | Make to Stock | Buy | 152 |  |  |  | 1 | 30
Product_01800 |  | 93S0012 | M&C TechGroup Germany GmbH | SP210-H Filtergehäusedeckel | M&C |  | Filter housing lid compl. for SP210-H. Viton o-rings and flat gasket made of viton. | Electronic & Electric Shop | Ea | 1 | 1 | Stockable Product | Make to Stock | Buy | 485 |  |  |  | 1 | 30
Product_01801 |  | 93S0013 | M&C TechGroup Germany GmbH | SP210-H Steckadapter | M&C |  | Plug-in adapter for SP210-H. Incl. Viton O-rings. | Electronic & Electric Shop | Ea | 1 | 1 | Stockable Product | Make to Stock | Buy | 89.5 |  |  |  | 1 | 30
Product_01802 |  | 93S0015 | M&C TechGroup Germany GmbH | Heizpatrone SP2000-H 230V/800W | M&C |  | Heating cartridge for SP2000-H, L=160mm, 230V/800W. | Accessory | Ea | 1 | 1 | Stockable Product | Make to Stock | Buy | 93.8 |  |  |  | 1 | 30
Product_01803 |  | 93S0017 | M&C TechGroup Germany GmbH | Heizpatrone SP2000-H 115V/800W | M&C |  | Heating cartridge for SP2000-H, L=160mm, 115VAC/800W. | Accessory | Ea | 1 | 1 | Stockable Product | Make to Stock | Buy | 93.8 |  |  |  | 1 | 30
Product_01804 |  | 93S0018 | M&C TechGroup Germany GmbH | Wärmeleitpaste 100gr. | M&C |  | Temperature resistant heat sink compound, 100g-tube. | Sensor | Ea | 1 | 1 | Stockable Product | Make to Stock | Buy | 33.8 |  |  |  | 1 | 30
Product_01805 |  | 93S0019 | M&C TechGroup Germany GmbH | SP2000-H/Alu-Körper für Heizp. | M&C |  | Aluminium body for heating cartridge SP2000H. | Accessory | Ea | 1 | 1 | Stockable Product | Make to Stock | Buy | 57.7 |  |  |  | 1 | 30
Product_01806 |  | 93S0020 | M&C TechGroup Germany GmbH | O-Ring Viton 39,00x3,50 | M&C |  | O-ring (39) for SP2000 and CLF. Material: Viton. | Seal, Gasket, O-Ring | Ea | 1 | 1 | Stockable Product | Make to Stock | Buy | 8.21 |  |  |  | 1 | 30
__export__.product_product_46900 |  | 93S0025 | M&C TechGroup Germany GmbH | O-Ring Viton 55,00x3,50 | M&C |  | O-ring (55) for SP2000. Material: Viton. | Seal, Gasket, O-Ring | Ea | 1 | 1 | Stockable Product | Make to Stock | Buy | 9.56 |  |  |  | 1 | 30
Product_01808 |  | 93S0026 | M&C TechGroup Germany GmbH | O-Ring Viton 10,00x2,50 | M&C |  | O-Ring (10) for SP2300-H, Material: Viton. | Seal, Gasket, O-Ring | Ea | 1 | 1 | Stockable Product | Make to Stock | Buy | 3.72 |  |  |  | 1 | 30
Product_01809 |  | 93S0027 | M&C TechGroup Germany GmbH | SP210-H Deckeldichtung | M&C |  | Probe heat sealing plate for SP210-H. Material: Viton. | Seal, Gasket, O-Ring | Ea | 1 | 1 | Stockable Product | Make to Stock | Buy | 19.8 |  |  |  | 1 | 30
Product_01810 |  | 93S0028 | M&C TechGroup Germany GmbH | O-Ring Viton 94,00x3,00 | M&C |  | O-ring (94) for SP2100-H/SP210-H. Material: Viton. | Seal, Gasket, O-Ring | Ea | 1 | 1 | Stockable Product | Make to Stock | Buy | 7.76 |  |  |  | 1 | 30
Product_01811 |  | 93S0029 | M&C TechGroup Germany GmbH | SP210-H O-Ring Set | M&C |  | O-ring set for SP210-H. Material: Viton. | Seal, Gasket, O-Ring | Ea | 1 | 1 | Stockable Product | Make to Stock | Buy | 11.1 |  |  |  | 1 | 30
Product_01812 |  | 93S0030 | M&C TechGroup Germany GmbH | Flachdichtung 69 Graphit | M&C |  | Gasket (69) for SP2000-H320. Material: Graphite. | Seal, Gasket, O-Ring | Ea | 1 | 1 | Stockable Product | Make to Stock | Buy | 25.1 |  |  |  | 1 | 30
|  | 93S0032 | M&C TechGroup Germany GmbH | Flachdichtung 69 Viton | M&C |  | Special viton gasket (69) for SP 2.00H/T for lid seal. | Seal, Gasket, O-Ring | Ea | 1 | 1 | Stockable Product | Make to Stock | Buy | 24.5 |  |  |  | 1 | 30
Product_01813 |  | 93S0035 | M&C TechGroup Germany GmbH | Formring (39) SP2000/7AT PTFE | M&C |  | Sealing spiral o-ring (39) for SP2000/7aT. Material: PTFE. | Seal, Gasket, O-Ring | Ea | 1 | 1 | Stockable Product | Make to Stock | Buy | 93.8 |  |  |  | 1 | 30
Product_01814 |  | 93S0040 | M&C TechGroup Germany GmbH | Formring (55) SP2000/7aT PTFE | M&C |  | Sealing spiral o-ring (55) for SP2000/7aT. Material: PTFE. | Seal, Gasket, O-Ring | Ea | 1 | 1 | Stockable Product | Make to Stock | Buy | 109 |  |  |  | 1 | 30
Product_01815 |  | 93S0045 | M&C TechGroup Germany GmbH | Flachdichtung 30 Viton | M&C |  | Gasket (30) for filter element. Material: Viton. | Seal, Gasket, O-Ring | Ea | 1 | 1 | Stockable Product | Make to Stock | Buy | 6.76 |  |  |  | 1 | 30
Product_01816 |  | 93S0046 | M&C TechGroup Germany GmbH | Flachdichtung 30 PTFE | M&C |  | Gasket (30) for filter element. Material: PTFE. | Seal, Gasket, O-Ring | Ea |  |  | Stockable Product |  | Buy | 8.68 |  |  |  | 1 | 30
Product_01817 |  | 93S0050 | M&C TechGroup Germany GmbH | Adapterring F-0,1GF PTFE | M&C |  | Adaptor for filter element F-0,1GF. Material: PTFE. | Accessory | Ea | 1 | 1 | Stockable Product | Make to Stock | Buy | 10.8 |  |  |  | 1 | 30
Product_01818 |  | 93S0051 | M&C TechGroup Germany GmbH | Adapterring F-0,1GF Sonde PTFE | M&C |  | Adaptor for probe filter element F-0,1GF150 Material PTFE. | Accessory | Ea | 1 | 1 | Stockable Product | Make to Stock | Buy | 15.9 |  |  |  | 1 | 30
Product_01819 |  | 93S0053 | M&C TechGroup Germany GmbH | Adapterring F-0,1GF Sonde SS | M&C |  | Adaptor for probe filter element F-0,1GF150 Material SS 316. | Accessory | Ea | 1 | 1 | Stockable Product | Make to Stock | Buy | 28.9 |  |  |  | 1 | 30
Product_01820 |  | 93S0055 | M&C TechGroup Germany GmbH | Flachdichtung 30 Graphit | M&C |  | Gasket (30) for filter element. Material: Graphite. | Seal, Gasket, O-Ring | Ea | 1 | 1 | Stockable Product | Make to Stock | Buy | 13.9 |  |  |  | 1 | 30
Product_01821 |  | 93S0057 | M&C TechGroup Germany GmbH | Flachdicht 1 1/2"Nova SP2500 | M&C |  | Gasket 1 1/2" for filter element SP2500 Material: Novapress. | Seal, Gasket, O-Ring | Ea | 1 | 1 | Stockable Product | Make to Stock | Buy | 11.4 |  |  |  | 1 | 30
Product_01822 |  | 93S0059 | M&C TechGroup Germany GmbH | SP2000;3200/PT100 (Ersatz) | M&C |  | PT100 sensor for SP2000H;;SP3200 | Sensor | Ea | 1 | 1 | Stockable Product | Make to Stock | Buy | 166 |  |  |  | 1 | 30
Product_01823 |  | 93S0060 | M&C TechGroup Germany GmbH | Thermoelement Fe-CuNi Typ J | M&C |  | Spare thermoelement Fe-CuNi for SP.../H320. | Sensor | Ea | 1 | 1 | Stockable Product | Make to Stock | Buy | 71.9 |  |  |  | 1 | 30
Product_01824 |  | 93S0061 | M&C TechGroup Germany GmbH | Thermoelement NiCr-Ni Typ K | M&C |  | Spare thermoelement NiCr-Ni for SP. | Sensor | Ea | 1 | 1 | Stockable Product | Make to Stock | Buy | 71.9 |  |  |  | 1 | 30
Product_01825 |  | 93S0065 | M&C TechGroup Germany GmbH | Bügelschelle 1 1/4" | M&C |  | Mounting clip 1 1/4" for heated sample line and SP2000-H. | Accessory | Ea | 1 | 1 | Stockable Product | Make to Stock | Buy | 17.4 |  |  |  | 1 | 30
Product_01826 |  | 93S0066 | M&C TechGroup Germany GmbH | Bügelschelle 2" | M&C |  | Mounting clip 2" for heated sample line and SP2000-H. | Accessory | Ea | 1 | 1 | Stockable Product | Make to Stock | Buy | 17.7 |  |  |  | 1 | 30
Product_01827 |  | 93S0070 | M&C TechGroup Germany GmbH | SP2000-H Wetterschutzhaube | M&C |  | Spare weather protection shield for SP2000-H and SP2000-H/DIL. | Accessory | Ea | 1 | 1 | Stockable Product | Make to Stock | Buy | 432 |  |  |  | 1 | 30
Product_01828 |  | 93S0073 | M&C TechGroup Germany GmbH | SP2000-H Silikonkappe Meßg Aus | M&C |  | Silicon cap SP2000H/210 sample out Material: Silicon grey. | Accessory | Ea | 1 | 1 | Stockable Product | Make to Stock | Buy | 16.4 |  |  |  | 1 | 30
Product_01829 |  | 93S0075 | M&C TechGroup Germany GmbH | SP2000H320C Wetterschutzhaube | M&C |  | Weather protection shield for SP2000-H320 and SP2000-H320/DIL. | Accessory | Ea | 1 | 1 | Stockable Product | Make to Stock | Buy | 463 |  |  |  | 1 | 30
Product_01830 |  | 93S0081 | M&C TechGroup Germany GmbH | SP2000-H Verschluss NEU 04/04 | M&C |  | Toggel-fastener compl. for filter housing lid SP2000-H. From 4/04. | Accessory | Ea | 1 | 1 | Stockable Product | Make to Stock | Buy | 270 |  |  |  | 1 | 30
Product_01831 |  | 93S0083 | M&C TechGroup Germany GmbH | Spannbügel NEU SP2000 04/04 | M&C |  | Clamp clip NEW 04/04 SP2000. | Accessory | Ea | 1 | 1 | Stockable Product | Make to Stock | Buy | 41.4 |  |  |  | 1 | 30
Product_01832 |  | 93S0085 | M&C TechGroup Germany GmbH | SP2000 Bügelschraube M8 | M&C |  | Press-Screw M8 for filter housing lid SP2000/2100-H. | Bolt, Nut, Screw, | Ea | 1 | 1 | Stockable Product | Make to Stock | Buy | 31.6 |  |  |  | 1 | 30
Product_01833 |  | 93S0086 | M&C TechGroup Germany GmbH | SP2000 Ringadapter für Deckel | M&C |  | Ring with screw adaptor for filter housing lid SP2000/2100-H. | Bolt, Nut, Screw, | Ea | 1 | 1 | Stockable Product | Make to Stock | Buy | 52.7 |  |  |  | 1 | 30
Product_01834 |  | 93S0090 | M&C TechGroup Germany GmbH | SP2000-H Rändelmutter M6 | M&C |  | Fingerscrew M6 for SP2000 connection protection. | Bolt, Nut, Screw, | Ea | 1 | 1 | Stockable Product | Make to Stock | Buy | 6.34 |  |  |  | 1 | 30
Product_01835 |  | 93S0095 | M&C TechGroup Germany GmbH | SP2300-H Filterhalter PEEK | M&C |  | Filter clamp for SP2300-H, material: PEEK. | Accessory | Ea | 1 | 1 | Stockable Product | Make to Stock | Buy | 238 |  |  |  | 1 | 30
Product_01836 |  | 93S0096 | M&C TechGroup Germany GmbH | SP2300-H Gewindeadap. 1/2"-1/4 | M&C |  | Thread adapter for SP2300 sample outlet 1/4" NPT. material PTFE-Ko. | Accessory | Ea | 1 | 1 | Stockable Product | Make to Stock | Buy | 84.5 |  |  |  | 1 | 30
Product_01837 |  | 93S0100 | M&C TechGroup Germany GmbH | SP2000-H/R oder/C Ers.-Ventil | M&C |  | Blowback/calibration gas valve for probe type SP2XXX and SP3XXX with integrated filter, Working pressure: 0,7bar, Connection: 1/4"NPT-DN4/6 Material: SS316, Viton. | Valve, Regulator | Ea | 1 | 1 | Stockable Product | Make to Stock | Buy | 473 |  |  |  | 1 | 30
Product_01838 |  | 93S0101 | M&C TechGroup Germany GmbH | SP2000H320/R-6mm Ersatzventil | M&C |  | Blowback/calibration gas valve for SP2000H320/R with integrated filter, Working pressure: 0,7bar, Connection: Swagelok for tube 6mm od Material: SS316, Viton. Blowback valve SP2000H320/R tube 6mm o.d. | Valve, Regulator | Ea | 1 | 1 | Stockable Product | Make to Stock | Buy | 316 |  |  |  | 1 | 30
Product_01839 |  | 93S0102 | M&C TechGroup Germany GmbH | SP2000H320/R-1/4" Ersatzventil | M&C |  | Blowback/calibration gas valve for SP2000H320/R with integrated filter, Working pressure: 0,7bar, Connection: Swagelok for tube 1/4" od Material: SS316, Viton. | Valve, Regulator | Ea | 1 | 1 | Stockable Product | Make to Stock | Buy | 362 |  |  |  | 1 | 30
Product_01840 |  | 93S0103 | M&C TechGroup Germany GmbH | SP2200 Rückspülvent. /BB-8mm | M&C |  | Spare blowback valve /BB for SP2200-H. Working pressure 0,7bar, Connection: 6/8mm tube, incl. nut and ferrules Material: SS316, Viton. | Valve, Regulator | Ea | 1 | 1 | Stockable Product | Make to Stock | Buy | 564 |  |  |  | 1 | 30
Product_01841 |  | 93S0107 | M&C TechGroup Germany GmbH | SP2000-H320/S HC-Adapter SDH | M&C |  | Adapter SDH/SP2000H/320 flange version, material hasteloy | Accessory | Ea | 1 | 1 | Stockable Product | Make to Stock | Buy | 608 |  |  |  | 1 | 30
Product_01842 |  | 93S0115 | M&C TechGroup Germany GmbH | SP2000/V20-T Ersatzschlauch | M&C |  | Spare tube for tube pre-filter type SP2000-H/V20-T. | Tube/Pipe | Ea | 1 | 1 | Stockable Product | Make to Stock | Buy | 337 |  |  |  | 1 | 30
Product_01843 |  | 93S0117 | M&C TechGroup Germany GmbH | SP2000/V20T-150mm spezial | M&C |  | Spare tube for special tube pre-filter type SP2000-H/V20-T 150mm diameter 40mm length 150mm | Tube/Pipe | Ea | 1 | 1 | Stockable Product | Make to Stock | Buy | 111 |  |  |  | 1 | 30
Product_01844 |  | 93S0120 | M&C TechGroup Germany GmbH | Stützkörper 2 V20/T | M&C |  | Spare stabilizer 2 for SP2000/V20-T. | Accessory | Ea | 1 | 1 | Stockable Product | Make to Stock | Buy | 223 |  |  |  | 1 | 30
Product_01845 |  | 93S0125 | M&C TechGroup Germany GmbH | SP2000/V20-T Ersatzspannklam. | M&C |  | Spare clamp 3,4 for V20/T. | Accessory | Ea | 1 | 1 | Stockable Product | Make to Stock | Buy | 10.4 |  |  |  | 1 | 30
Product_01846 |  | 93S0135 | M&C TechGroup Germany GmbH | SP2200/2020 Absperrventil /I | M&C |  | Bellow isolation valve /I for SP2200/2020 complete. | Valve, Regulator | Ea | 1 | 1 | Stockable Product | Make to Stock | Buy | 610 |  |  |  | 1 | 30
|  | 93S0140 | M&C TechGroup Germany GmbH | SP2020 Ventilsitz/PEEK Einsatz | M&C |  | Valve seat seal with PEEK insert for SP2200/2020. | Accessory | Ea | 1 | 1 | Stockable Product | Make to Stock | Buy | 142 |  |  |  | 1 | 30
| X | 93S0145 | M&C TechGroup Germany GmbH | SP2020 O-Ring SS316 | M&C |  | O-ring SS 316 for SP2020H. | Seal, Gasket, O-Ring | Ea | 1 | 1 | Stockable Product | Make to Stock | Buy | 24.5 |  |  |  | 1 | 30
| X | 93S0150 | M&C TechGroup Germany GmbH | SP2020 Rückspülventil BB-3/8" | M&C |  | Spare blow back valve /BB for SP2200 Working pressure 0,7bar, Connection: 3/8" tube, incl. nut and ferrules Material: SS316, Viton. | Valve, Regulator | Ea | 1 | 1 | Stockable Product | Make to Stock | Buy | 564 |  |  |  | 1 | 30
Product_01847 |  | 93S1000 | M&C TechGroup Germany GmbH | O-Ring Viton 68,00x3,50 | M&C |  | O-ring (68) for SP2500. SP2600 Material: Viton. | Seal, Gasket, O-Ring | Ea | 1 | 1 | Stockable Product | Make to Stock | Buy | 22.6 |  |  |  | 1 | 30
Product_01848 |  | 93S1005 | M&C TechGroup Germany GmbH | O-Ring Viton 86,00x3,50 | M&C |  | O-ring (86) for SP2500. SP2600 Material: Viton. | Seal, Gasket, O-Ring | Ea | 1 | 1 | Stockable Product | Make to Stock | Buy | 27.3 |  |  |  | 1 | 30
Product_01849 |  | 93S1010 | M&C TechGroup Germany GmbH | O-Ring Viton 105,00x3,50 | M&C |  | O-ring (105) for SP2500. SP2600 Material: Viton. | Seal, Gasket, O-Ring | Ea | 1 | 1 | Stockable Product | Make to Stock | Buy | 36.4 |  |  |  | 1 | 30
Product_01850 |  | 93S1980 | M&C TechGroup Germany GmbH | Filtergehd.N SP2000-H/FW | M&C |  | Filter housing lid compl. for SP2000-H/FW. Spun glass filter element without filling. With Viton o-rings and flat gasket made of Novapress from S-No.10283 | Filter Housing | Ea | 1 | 1 | Stockable Product | Make to Stock | Buy | 944 |  |  |  | 1 | 30
Product_01851 |  | 93S1981 | M&C TechGroup Germany GmbH | Filtergehd.N SP2000-H320/FW | M&C |  | Filter housing lid compl. for SP2000-H320/FW with graphit sealing. Spun glass filter element without filling. from S-No. 10283 | Filter Housing | Ea | 1 | 1 | Stockable Product | Make to Stock | Buy | 944 |  |  |  | 1 | 30
Product_01852 |  | 93S1985 | M&C TechGroup Germany GmbH | Filtergehd.N SP2000 | M&C |  | Filter housing lid compl. with viton-o-ring,filterholder and press screw. From S-No. 10283 | Filter Housing | Ea | 1 | 1 | Stockable Product | Make to Stock | Buy | 624 |  |  |  | 1 | 30
Product_01853 |  | 93S1986 | M&C TechGroup Germany GmbH | Filtergehd.N SP2000-H320 | M&C |  | Filter housing lid compl. for SP2000./320, with graphite gasket lid seal clamp. from S-No.10283 | Filter Housing | Ea | 1 | 1 | Stockable Product | Make to Stock | Buy | 780 |  |  |  | 1 | 30
Product_01854 |  | 93S1987 | M&C TechGroup Germany GmbH | Filtergehd.N SP2000/7aT | M&C |  | Filter housig lid compl for SP2000./7aT with PTFE gasket lid seal filter element clamp. From S-No.10283 | Filter Housing | Ea | 1 | 1 | Stockable Product | Make to Stock | Buy | 897 |  |  |  | 1 | 30
Product_01855 |  | 93S1992 | M&C TechGroup Germany GmbH | Filtergehd.N SP2000H/SS304 | M&C |  | Filter housing lid compl. for SP2000H/SS304 with viton-o-ring,filterholder and press screw. Ab S-No. 10283 | Filter Housing | Ea | 1 | 1 | Stockable Product | Make to Stock | Buy | 624 |  |  |  | 1 | 30
Product_01856 |  | 93S1993 | M&C TechGroup Germany GmbH | Filtergehd.N SP2000-H320/SS304 | M&C |  | Filter housing lid compl. for SP2000-H320/SS304 with graphite gasket lid seal clamp. from S-No 10283 | Filter Housing | Ea | 1 | 1 | Stockable Product | Make to Stock | Buy | 780 |  |  |  | 1 | 30
|  | 93S2079 | M&C TechGroup Germany GmbH | SP2600 Filterandruckschr. M12 | M&C |  | Filter screw M12 for SP2600, 1.4571. | Bolt, Nut, Screw, | Ea | 1 | 1 | Stockable Product | Make to Stock | Buy | 135 |  |  |  | 1 | 30
Product_01857 |  | 93S2080 | M&C TechGroup Germany GmbH | Filtergehäused. SP2000-H/FW | M&C |  | Filter housing lid compl. for SP2000-H/FW. Spun glass filter element without filling. With Viton o-rings and flat gasket made of Novapress up to SNo. 10283 | Filter Housing | Ea | 1 | 1 | Stockable Product | Make to Stock | Buy | 919 |  |  |  | 1 | 30
Product_01858 |  | 93S2081 | M&C TechGroup Germany GmbH | Filtergehäused. SP2000-H320/FW | M&C |  | Filter housing lid compl. for SP2000-H320/FW with graphit sealing. Spun glass filter element without filling. up to SNo. 10283 | Filter Housing | Ea | 1 | 1 | Stockable Product | Make to Stock | Buy | 919 |  |  |  | 1 | 30
Product_01859 |  | 93S2083 | M&C TechGroup Germany GmbH | Filterwatte für Filter /FW | M&C |  | Special spun-glass hightemperature resistant for probes with /FW insert. Contents:1000g. | Accessory | Ea | 1 | 1 | Stockable Product | Make to Stock | Buy | 131 |  |  |  | 1 | 30
Product_01860 |  | 93S2084 | M&C TechGroup Germany GmbH | SP2000 Filterandruckschr. M6 | M&C |  | Filter screw M6 for SP2000, 1.4571. | Bolt, Nut, Screw, | Ea | 1 | 1 | Stockable Product | Make to Stock | Buy | 67.5 |  |  |  | 1 | 30
Product_01861 |  | 93S2085 | M&C TechGroup Germany GmbH | SP2000 Filtergehäusedeckel | M&C |  | Filter housing lid compl. for SP2000-H with viton-o-ring,filterholder and press screw. up to SNo.10283 | Filter Housing | Ea | 1 | 1 | Stockable Product | Make to Stock | Buy | 598 |  |  |  | 1 | 30
Product_01862 |  | 93S2086 | M&C TechGroup Germany GmbH | Filtergehäused. SP2000-H320 | M&C |  | Filter housing lid compl. for SP2000./320, with graphite gasket lid seal clamp. up to SNo. 10283 | Filter Housing | Ea |  |  | Stockable Product |  | Buy | 756 |  |  |  | 1 | 30
Product_01863 |  | 93S2087 | M&C TechGroup Germany GmbH | Filtergehäused. SP2000/7aT | M&C |  | Filter housig lid compl for SP2000./7aT with PTFE gasket lid seal filter element clamp. Up to SNo.10283 | Filter Housing | Ea |  |  | Stockable Product |  | Buy | 873 |  |  |  | 1 | 30
Product_01864 |  | 93S2089 | M&C TechGroup Germany GmbH | Filtergehäused.SP2300 ab 11/95 | M&C |  | Filter housing lid compl for SP2300 with viton gasket lid and clamp, from S-No 3296. | Filter Housing | Ea |  |  | Stockable Product |  | Buy | 873 |  |  |  | 1 | 30
Product_01865 |  | 93S2090 | M&C TechGroup Germany GmbH | Filtergehäused. SP2300 ab12/97 | M&C |  | Filter housing lid compl. with viton-plate,filterholder. up to S-No.5031 | Filter Housing | Ea | 1 | 1 | Stockable Product | Make to Stock | Buy | 858 |  |  |  | 1 | 30
Product_01866 |  | 93S2096 | M&C TechGroup Germany GmbH | SP2000-H/FW Ersatzelement | M&C |  | Spun glass cartridge element FW with Demister, stainless steel, without filling. | Accessory | Ea | 1 | 1 | Stockable Product | Make to Stock | Buy | 442 |  |  |  | 1 | 30
Product_01867 |  | 93S2105 | M&C TechGroup Germany GmbH | SP210-H/SP2100-H Thermoschalt. | M&C |  | Thermo switch 160°C for SP210-H/SP2100-H. | Electronic & Electric Shop | Ea | 1 | 1 | Stockable Product | Make to Stock | Buy | 61.3 |  |  |  | 1 | 30
Product_01868 |  | 93S2110 | M&C TechGroup Germany GmbH | Heizpatrone SP210-H/SP2100-H | M&C |  | Heating cartridge for SP210-H/SP2100-H. Length=100mm. 110VAC-230VAC/100W. | Accessory | Ea | 1 | 1 | Stockable Product | Make to Stock | Buy | 91.1 |  |  |  | 1 | 30
|  | 93S2111 | M&C TechGroup Germany GmbH | Heizpatrone SP210-H/SP2100-H 400V | M&C |  | Heating cartridge for SP210-H/SP2100-H. Length=100mm. 380V-440VAC/100W. | Accessory | Ea | 1 | 1 | Stockable Product | Make to Stock | Buy | 148 |  |  |  | 1 | 30
Product_01869 |  | 93S2115 | M&C TechGroup Germany GmbH | Filtergehäused. SP2100-H | M&C |  | Filter housig lid compl for SP2100, with viton gasket lid and clamp and holder. | Filter Housing | Ea | 1 | 1 | Stockable Product | Make to Stock | Buy | 770 |  |  |  | 1 | 30
Product_01870 |  | 93S2125 | M&C TechGroup Germany GmbH | SP2000 Spannbügel LK115 | M&C |  | Clamp LK 115 for filter housing lid SP2000H. | Accessory | Ea | 1 | 1 | Stockable Product | Make to Stock | Buy | 40.2 |  |  |  | 1 | 30
Product_01871 |  | 93S2300 | M&C TechGroup Germany GmbH | SP2000/V12-1 Ersatzfritte | M&C |  | Insitu ceramic filter tube V12-1, filter porosity: 1µm, length: 500 mm, 40mm OD. | Filter Housing | Ea | 1 | 1 | Stockable Product | Make to Stock | Buy | 478 |  |  |  | 1 | 30
Product_01872 |  | 93S2305 | M&C TechGroup Germany GmbH | SP2000/V12-2 Ersatzfritte | M&C |  | Insitu ceramic filter tube V12-2, filter porosity: 2µm, length 1000mm, 60mm OD. | Filter Housing | Ea | 1 | 1 | Stockable Product | Make to Stock | Buy | 653 |  |  |  | 1 | 30
Product_01873 |  | 93S2310 | M&C TechGroup Germany GmbH | SP2000/V12-3 Ersatzfritte | M&C |  | Insitu ceramic filter tube V12-3, filter porosity: 1µm, length: 1000mm, 60mm OD. | Filter Housing | Ea | 1 | 1 | Stockable Product | Make to Stock | Buy | 819 |  |  |  | 1 | 30
Product_01874 |  | 93S2340 | M&C TechGroup Germany GmbH | Dichtungsset für V12-1 | M&C |  | Sealing set for filter tube V12-1. | Seal, Gasket, O-Ring | Ea |  |  | Stockable Product |  | Buy | 21.7 |  |  |  | 1 | 30
Product_01875 |  | 93S2345 | M&C TechGroup Germany GmbH | Dichtungsset für V12-2/3 | M&C |  | Sealing set for filter tube V12-2/3. | Seal, Gasket, O-Ring | Ea | 1 | 1 | Stockable Product | Make to Stock | Buy | 26.8 |  |  |  | 1 | 30
Product_01876 |  | 93S2350 | M&C TechGroup Germany GmbH | Flanschd. Novapress Multi 3" | M&C |  | Flange gasket 3" ANSI. | Seal, Gasket, O-Ring | Ea | 1 | 1 | Stockable Product | Make to Stock | Buy | 20.6 |  |  |  | 1 | 30
|  | 93S2353 | M&C TechGroup Germany GmbH | Flanschd. Novapress Multi 3"BR | M&C |  | Flange gasket 3" ANSI. with hole for BR Material Novapress | Seal, Gasket, O-Ring | Ea | 1 | 1 | Stockable Product | Make to Stock | Buy | 28.2 |  |  |  | 1 | 30
Product_01877 |  | 93S2355 | M&C TechGroup Germany GmbH | Heizpatrone DIL-1/H 230V/800W | M&C |  | Heating cartridge for DIL-1/H, L=160mm, 230VAC/800W. | Filter Housing | Ea | 1 | 1 | Stockable Product | Make to Stock | Buy | 107 |  |  |  | 1 | 30
Product_01878 |  | 93S2360 | M&C TechGroup Germany GmbH | Heizpatrone DIL-1/H 115V/600W | M&C |  | Heating cartridge for DIL-1/H, L=160mm, 115VAC/600W. | Filter Housing | Ea | 1 | 1 | Stockable Product | Make to Stock | Buy | 108 |  |  |  | 1 | 30
|  | 93S4000 | M&C TechGroup Germany GmbH | SP2000-H/DIL Injektordüse Edelstahl | M&C |  | Eductor for SP2000-H/DIL incl. O-ring. | Filter Housing | Ea | 1 | 1 | Stockable Product | Make to Stock | Buy | 299 |  |  |  | 1 | 30
| X | 93S4002 | M&C TechGroup Germany GmbH | SP2000-H320/DIL Injektordüse Edelstahl | M&C |  | Eductor for SP2000-H320/DIL, incl. gasket. | Filter Housing | Ea | 1 | 1 | Stockable Product | Make to Stock | Buy | 366 |  |  |  | 1 | 30
| X | 93S4003 | M&C TechGroup Germany GmbH | SP2000-H320/DIL-BR Düse | M&C |  | Eductor for SP2000-H320/DIL-BR, incl. gasket. | Filter Housing | Ea | 1 | 1 | Stockable Product | Make to Stock | Buy | 366 |  |  |  | 1 | 30
| X | 93S4005 | M&C TechGroup Germany GmbH | SP2000-H320/DIL Dichtungsset | M&C |  | Sealing set for critical orifice of SP2000-H320/DIL: - 4 pcs. graphite ring 3/6x1,5mm, - 1pc. washer 3,3/6x0,5mm | Filter Housing | Ea | 1 | 1 | Stockable Product | Make to Stock | Buy | 77.4 |  |  |  | 1 | 30
| X | 93S4006 | M&C TechGroup Germany GmbH | DIL-Kreuzstück SS316 leer | M&C |  | Dilution cross 180°C/320°C empty, without any inserts Material SS316 | Filter Element | Ea | 1 | 1 | Stockable Product | Make to Stock | Buy | 893 |  |  |  | 1 | 30
| X | 93S4009 | M&C TechGroup Germany GmbH | SP2000-H/DIL K-Düse O-Ring Set | M&C |  | Gasket set for critical orifice of probe SP2000-H/DIL and SP2006-H/DIL, Viton. | Seal, Gasket, O-Ring | Ea | 1 | 1 | Stockable Product | Make to Stock | Buy | 3.94 |  |  |  | 1 | 30
| X | 93S4010 | M&C TechGroup Germany GmbH | SP2000-H320/DIL Düse Dichtset | M&C |  | Gasket set for eductor of probe SP2000-H320/DIL, 3x graphite-ring. 1x SS-ring 4/6x1,5 | Seal, Gasket, O-Ring | Ea | 1 | 1 | Stockable Product | Make to Stock | Buy | 66.3 |  |  |  | 1 | 30
| X | 93S4015 | M&C TechGroup Germany GmbH | SP2000-H/DIL-BR Injektor-Düse | M&C |  | Eductor for SP2000-H/DIL-B, incl. O-ring. | Accessory | Ea |  |  | Stockable Product |  | Buy | 299 |  |  |  | 1 | 30
| X | 93S4016 | M&C TechGroup Germany GmbH | DIL-Bypass-T-Stück SS316 leer | M&C |  | Bypass T-piece 180°C/320°C empty, without any inserts Material SS316 | Accessory | Ea | 1 | 1 | Stockable Product | Make to Stock | Buy | 421 |  |  |  | 1 | 30
| X | 93S4020 | M&C TechGroup Germany GmbH | SP2000-H/DIL Kreuzstück | M&C |  | Dilution cross complete for SP2000-H/DIL. DIL-ratio to be specified with the order. | Accessory | Ea | 1 | 1 | Stockable Product | Make to Stock | Buy | 1443 |  |  |  | 1 | 30
| X | 93S4022 | M&C TechGroup Germany GmbH | SP2000-H320/DIL Kreuzstück | M&C |  | Dilution cross complete for sample probe SP2000-H320/DIL. DIL-ratio to be specified Z-Nr.2277-2.03.0 | Accessory | Ea | 1 | 1 | Stockable Product | Make to Stock | Buy | 1748 |  |  |  | 1 | 30
| X | 93S4025 | M&C TechGroup Germany GmbH | SP2000-H/DIL-BR T-Stück | M&C |  | Bypass-T-piece complete for SP2000-H/DIL-BR. | Accessory | Ea | 1 | 1 | Stockable Product | Make to Stock | Buy | 866 |  |  |  | 1 | 30
| X | 93S4027 | M&C TechGroup Germany GmbH | SP2000-H320/DIL-BR T-Stück | M&C |  | T-piece complete for SP2000-H320/DIL-BR. | Accessory | Ea | 1 | 1 | Stockable Product | Make to Stock | Buy | 999 |  |  |  | 1 | 30
| X | 93S4035 | M&C TechGroup Germany GmbH | SP2000-H/DIL Ansaugrohr | M&C |  | Sucktube 6mm with incorporated filter, incl. Swagelok nuts and ferrules with silver for DIL cross 180°C and 320°C Material: SS316. | Tube/Pipe | Ea | 1 | 1 | Stockable Product | Make to Stock | Buy | 106 |  |  |  | 1 | 30
| X | 93S4401 | M&C TechGroup Germany GmbH | SP2006-H/DIL Injektor kompl | M&C |  | Injector complete unit SP2006-H/DIL incl. O-rings and sample outlet tube | Accessory | Ea | 1 | 1 | Stockable Product | Make to Stock | Buy | 346 |  |  |  | 1 | 30
| X | 93S4404 | M&C TechGroup Germany GmbH | SP2006-H/DIL Krit. Düse kompl. | M&C |  | complete unit SP2006-H/DIL incl. O-rings and | Accessory | Ea | 1 | 1 | Stockable Product | Make to Stock | Buy | 346 |  |  |  | 1 | 30
Product_01879 |  | 93S4406 | M&C TechGroup Germany GmbH | DIL-Verd.-Einheit SS316 leer | M&C |  | Dilution unit for SP2006-H/DIL 180°C/320°C empty, without any inserts Material SS316. | Accessory | Ea |  |  | Stockable Product |  | Buy | 813 |  |  |  | 1 | 30
Product_01880 |  | 93S4411 | M&C TechGroup Germany GmbH | SP2006-H/B Injektor kompl | M&C |  | Injector complete unit SP2006-H/B incl. O-rings and sample outlet tube | Accessory | Ea | 1 | 1 | Stockable Product | Make to Stock | Buy | 346 |  |  |  | 1 | 30
Product_01881 |  | 93S4412 | M&C TechGroup Germany GmbH | SP2006-H/DIL-Block O-Ring SetV | M&C |  | Gasket set for DIL unit of probe SP2006-H/DIL, Viton. | Seal, Gasket, O-Ring | Ea | 1 | 1 | Stockable Product | Make to Stock | Buy | 28.5 |  |  |  | 1 | 30
Product_01882 |  | 93S4413 | M&C TechGroup Germany GmbH | SP2006-H/Byp-Block O-Ring SetV | M&C |  | Gasket set for Bypass unit of probe SP2006-H/DIL, Viton. | Seal, Gasket, O-Ring | Ea |  |  | Stockable Product |  | Buy | 17.2 |  |  |  | 1 | 30
|  | 93S4414 | M&C TechGroup Germany GmbH | SP2006-H/DIL-Block O-Ring SetV Chemraz | M&C |  | Gasket set for DIL unit of probe SP2006-H/DIL Chemraz 615 | Seal, Gasket, O-Ring | Ea |  |  | Stockable Product |  | Buy | 1017 |  |  |  | 1 | 30
Product_01883 |  | 93S4415 | M&C TechGroup Germany GmbH | SP2006-H/320-Chemraz-Oring Set | M&C |  | Gasket set complete for probe SP2006-H/320/DIL/BR incl. top lid sealings Chemraz 615 16 ea. | Seal, Gasket, O-Ring | Ea |  |  | Stockable Product |  | Buy | 1369 |  |  |  | 1 | 30
Product_01884 |  | 93S4416 | M&C TechGroup Germany GmbH | DIL-Bypass-Einheit SS316 leer | M&C |  | Bypass unit SP2006H/DIL 180°C/320°C empty, without any inserts Material SS316 |  | Ea |  |  | Stockable Product |  | Buy | 341 |  |  |  | 1 | 30
Product_01885 |  | 93S4420 | M&C TechGroup Germany GmbH | SP2006-H/DIL Verd.-Einheit kpl | M&C |  | Dilution unit complete for SP2006-H/DIL. DIL-ratio to be specified with the order. |  | Ea |  |  | Stockable Product |  | Buy | 1411 |  |  |  | 1 | 30
Product_01886 |  | 93S4425 | M&C TechGroup Germany GmbH | SP2006-H/DIL-BR Einheit kompl. | M&C |  | Bypass-unit complete for SP2006-H/DIL-BR. |  | Ea |  |  | Stockable Product |  | Buy | 706 |  |  |  | 1 | 30
|  | 93S4435 | M&C TechGroup Germany GmbH | SP2006-H/DIL Ansaugrohr | M&C |  | Sucktube SP2006H/DIL incorporated filter, without O-rings Material: SS316. |  | Ea |  |  | Stockable Product |  | Buy | 125 |  |  |  | 1 | 30
Product_01887 |  | 94F0010 | M&C TechGroup Germany GmbH | Strömungsmessglas FM40 15 -150 | M&C |  | Flowmeter glass for FM40. Standard measuring range: 15-150 Nl/h air. |  | Ea |  |  | Stockable Product |  | Buy | 123 |  |  |  | 1 | 30
Product_01888 |  | 94F0015 | M&C TechGroup Germany GmbH | Strömungsmessglas FM40 25 -250 | M&C |  | Flowmeter glass for FM40. Standard measuring range: 25-250 Nl/h air. |  | Ea |  |  | Stockable Product |  | Buy | 123 |  |  |  | 1 | 30
Product_01889 |  | 94F0020 | M&C TechGroup Germany GmbH | Strömungsmessglas FM40 50 -500 | M&C |  | Flowmeter glass for FM40. Standard measuring range: 50-500 Nl/h air. |  | Ea |  |  | Stockable Product |  | Buy | 123 |  |  |  | 1 | 30
|  | 94F0115 | M&C TechGroup Germany GmbH | Strömungsmessglas FM2 10-100 | M&C |  | Spare flowmeter glass for FM2, FM200 FM2K, FM200K with ball. standard measuring range 10-100 NL/h air. |  | Ea |  |  | Stockable Product |  | Buy | 296 |  |  |  | 1 | 30
| X | 94F0120 | M&C TechGroup Germany GmbH | Strömungsmessglas FM2 25-250 | M&C |  | Spare flowmeter glass for FM2,FM200 FM2K, FM200K with ball. standard measuring range 25-250 NL/h air. |  | Ea |  |  | Stockable Product |  | Buy | 296 |  |  |  | 1 | 30
| X | 94F0125 | M&C TechGroup Germany GmbH | Strömungsmessglas FM2 50-500 | M&C |  | Spare flowmeter glass for FM2,FM200 FM2K, FM200K with ball standard measuring range 50-500 NL/h air. |  | Ea |  |  | Stockable Product |  | Buy | 296 |  |  |  | 1 | 30
| X | 94F0130 | M&C TechGroup Germany GmbH | Strömungsmessglas FM2 80-800 | M&C |  | Spare flowmeter glass for FM2, FM200 FM2K, FM200K with ball standard measuring range 80-800 NL/h air. |  | Ea |  |  | Stockable Product |  | Buy | 296 |  |  |  | 1 | 30
| X | 94F0135 | M&C TechGroup Germany GmbH | Strömungsmessglas FM2 120-1200 | M&C |  | Spare flowmeter glass for FM2, FM200 FM2K, FM200K with ball standard measuring range 120-1200 NL/h air. |  | Ea |  |  | Stockable Product |  | Buy | 296 |  |  |  | 1 | 30
Product_01890 |  | 94K0005 | M&C TechGroup Germany GmbH | Ersatz-Thermometer 0-60°C | M&C |  | Thermometer 0-60°C, connection: G1/4" o, max. pressure 20bar, material SS. |  | Ea |  |  | Stockable Product |  | Buy | 89.7 |  |  |  | 1 | 30
Product_01891 |  | 94S0005 | M&C TechGroup Germany GmbH | PSP4000/FW Filterwatteelement | M&C |  | Spun glass filterholder type FW for PSP4000 out of stainless steel. | Accessory | Ea | 1 | 1 | Stockable Product | Make to Stock | Buy | 177 |  |  |  | 1 | 30
Product_01892 |  | 94S0015 | M&C TechGroup Germany GmbH | PSP4000 Heizpatrone 115V/230V | M&C |  | Heating cartridge for PSP4000-H. 115/230VAC, 100W. | Accessory | Ea | 1 | 1 | Stockable Product | Make to Stock | Buy | 100 |  |  |  | 1 | 30
Product_01893 |  | 94S0020 | M&C TechGroup Germany GmbH | PSP4000-H Blindverschluß | M&C |  | Closing cap for calibrationgas-connection type C. | Seal, Gasket, O-Ring | Ea | 1 | 1 | Stockable Product | Make to Stock | Buy | 84.9 |  |  |  | 1 | 30
Product_01894 |  | 94S0025 | M&C TechGroup Germany GmbH | PSP4000-H Rohranschluss | M&C |  | Tube connection 6mm for calibration gas type C. | Tube/Pipe | Ea | 1 | 1 | Stockable Product | Make to Stock | Buy | 40.5 |  |  |  | 1 | 30
Product_01895 |  | 94S0026 | M&C TechGroup Germany GmbH | PSP4000H/C-Prüfgasanschluß | M&C |  | PSP4000-H tube connection type C | Tube/Pipe | Ea |  |  | Stockable Product |  | Buy | 246 |  |  |  | 1 | 30
Product_01896 |  | 94S0027 | M&C TechGroup Germany GmbH | PSP4000H/C/PTFE-Scheibe 20 | M&C |  | PSP4000-H/C PTFE disc 20 | Filter Element | Ea | 1 | 1 | Stockable Product | Make to Stock | Buy | 8.29 |  |  |  | 1 | 30
Product_01897 |  | 94S0028 | M&C TechGroup Germany GmbH | PSP4000H PTFE-Scheibe 6 | M&C |  | PSP4000-H PTFE disk 6 | Filter Element | Ea | 1 | 1 | Stockable Product | Make to Stock | Buy | 8.29 |  |  |  | 1 | 30
Product_01898 |  | 94S0030 | M&C TechGroup Germany GmbH | PSP4000 O-Ring Typ 3 Viton | M&C |  | Viton-o-ring type 3 for closing cap PSP4000. | O-Ring | Ea | 1 | 1 | Stockable Product | Make to Stock | Buy | 3.27 |  |  |  | 1 | 30
Product_01899 |  | 94S0035 | M&C TechGroup Germany GmbH | Keilring PTFE Temp. PSP4000 | M&C |  | PTFE cone seal temperature measuring PSP4000. | Seal, Gasket, O-Ring | Ea | 1 | 1 | Stockable Product | Make to Stock | Buy | 14.8 |  |  |  | 1 | 30
Product_01900 |  | 94S0040 | M&C TechGroup Germany GmbH | Keilring PTFE Anschluß PSP4000 | M&C |  | PTFE cone seal 8mm four fitting, PSP4000 (40S9005). | Seal, Gasket, O-Ring | Ea |  |  | Stockable Product |  | Buy | 14.8 |  |  |  | 1 | 30
Product_01901 |  | 94S0045 | M&C TechGroup Germany GmbH | PSP4000 Flachdicht. Novap.3/8" | M&C |  | Flat seal Novapress 3/8", PSP4000. | Seal, Gasket, O-Ring | Ea | 1 | 1 | Stockable Product | Make to Stock | Buy | 5.5 |  |  |  | 1 | 30
Product_01902 |  | 94S0050 | M&C TechGroup Germany GmbH | PSP4000-H Ersatz-Thermostat | M&C |  | Thermostat 100-180°C for PSP4000, sensor diameter 6mm. | Accessory | Ea | 1 | 1 | Stockable Product | Make to Stock | Buy | 83.5 |  |  |  | 1 | 30
Product_01903 |  | 94S0055 | M&C TechGroup Germany GmbH | PSP4000 Anschlußkabel 7pol | M&C |  | Power cable for PSP4000-H with plug and 7-pol coupling, length: 4m. | Electronic & Electric Shop | Ea | 1 | 1 | Stockable Product | Make to Stock | Buy | 79.8 |  |  |  | 1 | 30
Product_01904 |  | 94S0060 | M&C TechGroup Germany GmbH | PSP4000-H/AO O-Ring Set Viton | M&C |  | Viton O-ring set type 4 ceramictube PSP4000/AO. | Seal, Gasket, O-Ring | Ea |  |  | Stockable Product |  | Buy | 9.94 |  |  |  | 1 | 30
|  | 94S0065 | M&C TechGroup Germany GmbH | PSP4000-H Filterhalter | M&C |  | Stainless steel filter element holder for PSP4000-H. | Filter Element | Ea |  |  | Stockable Product |  | Buy | 72.2 |  |  |  | 1 | 30
Product_01905 |  | 94S0080 | M&C TechGroup Germany GmbH | Bügelschelle 3/4" | M&C |  | Mounting clip 3/4" for heated sample line and PSP4000 | Accessory | Ea |  |  | Stockable Product |  | Buy | 17.4 |  |  |  | 1 | 30
Product_01906 |  | 95A9000 | M&C TechGroup Germany GmbH | CG-1-C Katalysatorkartusche | M&C |  | NO2/NO Catalyst cartridge type CG-C, filling carbon, with spare O-ring set 2x 90E1000 and 2x 90S2040. | Accessory | Ea |  |  | Stockable Product |  | Buy | 156 |  |  |  | 1 | 30
Product_01907 |  | 95A9001 | M&C TechGroup Germany GmbH | CG-1-SS Katalysatorkartusche | M&C |  | NO2/NO Catalyst cartridge type CG-SS, filling SS, with spare O-ring set 2x 90E1000 and 2x 90S2040. | Accessory | Ea |  |  | Stockable Product |  | Buy | 156 |  |  |  | 1 | 30
Product_01908 |  | 95A9003 | M&C TechGroup Germany GmbH | CG-2-C Katalysatorkartusche | M&C |  | NO2/NO Catalyst cartridge type CG2-C, filling carbon, with spare O-ring set 2x 90F3515 2x 95A9065 | Accessory | Ea | 1 | 1 | Stockable Product | Make to Stock | Buy | 208 |  |  |  | 1 | 30
Product_01909 |  | 95A9004 | M&C TechGroup Germany GmbH | CG-2-SS Katalysatorkartusche | M&C |  | NO2/NO Catalyst cartridge type CG2-SS, Filling : metal with spare O-ring set. | Accessory | Ea | 1 | 1 | Stockable Product | Make to Stock | Buy | 208 |  |  |  | 1 | 30
Product_01910 |  | 95A9015 | M&C TechGroup Germany GmbH | Solid State Relais 25 Neu | M&C |  | Solid state relay 25A, inlet 8/18VDC, outlet 264VAC, 25A. | Electronic & Electric Shop | Ea | 1 | 1 | Stockable Product | Make to Stock | Buy | 64.6 |  |  |  | 1 | 30
Product_01911 |  | 95A9030 | M&C TechGroup Germany GmbH | CG Reaktionsrohraufnahme | M&C |  | Adapter for Cartridge CG with handle. | Electronic & Electric Shop | Ea | 1 | 1 | Stockable Product | Make to Stock | Buy | 196 |  |  |  | 1 | 30
Product_01912 |  | 95A9040 | M&C TechGroup Germany GmbH | CG/CG 2 Steuerelektronik 230V | M&C |  | Electronic complete for converter type CG 230V. | Electronic & Electric Shop | Ea | 1 | 1 | Stockable Product | Make to Stock | Buy | 220 |  |  |  | 1 | 30
Product_01913 |  | 95A9040a | M&C TechGroup Germany GmbH | CG/CG-2 Steuerelektronik 115V | M&C |  | Electronik complete for converter type CG 115V. | Electronic & Electric Shop | Ea | 1 | 1 | Stockable Product | Make to Stock | Buy | 220 |  |  |  | 1 | 30
Product_01914 |  | 95A9050 | M&C TechGroup Germany GmbH | SV PVDF DN 4/6 - G 1/4" GA | M&C |  | Bulkhead female connector G1/4"i-4/6PV, material PVDF. | Fitting | Ea | 1 | 1 | Stockable Product | Make to Stock | Buy | 26.2 |  |  |  | 1 | 30
Product_01915 |  | 95A9055 | M&C TechGroup Germany GmbH | CG Heizkörper 4mm ab Snr 100 | M&C |  | Spare heater element for converter CG, 115/230V 50/60Hz, 4mm from S-No XX XX 100. | Other spare part | Ea | 1 | 1 | Stockable Product | Make to Stock | Buy | 256 |  |  |  | 1 | 30
Product_01916 |  | 95A9057 | M&C TechGroup Germany GmbH | CG-2/EGA Heizkörper 230V | M&C |  | Spare heater element for converter CG2/EGA 230V 50/60Hz, | Other spare part | Ea | 1 | 1 | Stockable Product | Make to Stock | Buy | 518 |  |  |  | 1 | 30
Product_01917 |  | 95A9057A | M&C TechGroup Germany GmbH | CG-2/EGA Heizkörper 115V | M&C |  | Spare heater element for converter CG2 115V 50/60Hz, | Other spare part | Ea | 1 | 1 | Stockable Product | Make to Stock | Buy | 518 |  |  |  | 1 | 30
Product_01918 |  | 95A9070 | M&C TechGroup Germany GmbH | CG-2-C Katalysator O-Ringset | M&C |  | Converter CG 2 O-ringset. | Seal, Gasket, O-Ring | Ea | 1 | 1 | Stockable Product | Make to Stock | Buy | 11.6 |  |  |  | 1 | 30
Product_01919 |  | 95A9075 | M&C TechGroup Germany GmbH | CG/CG-2 Abdeckung ISo 1.4571 | M&C |  | Cover SS for ISO block converter type CG-2. | Accessory | Ea | 1 | 1 | Stockable Product | Make to Stock | Buy | 73.9 |  |  |  | 1 | 30
Product_01920 |  | 95A9080 | M&C TechGroup Germany GmbH | CG-2 Frontring | M&C |  | Frontring complete for converter type CG-2. | Electronic & Electric Shop | Ea | 1 | 1 | Stockable Product | Make to Stock | Buy | 48.1 |  |  |  | 1 | 30
Product_01921 |  | 95A9100 | M&C TechGroup Germany GmbH | CG-2 Kartuschen-Aufnahme kompl | M&C |  | Receiver cap for cartridge CG2 and receiver pinned together with O-ring. | Accessory | Ea | 1 | 1 | Stockable Product | Make to Stock | Buy | 177 |  |  |  | 1 | 30
Product_01922 |  | 96A0005 | M&C TechGroup Germany GmbH | BA NPK09 Kompressor 230V | M&C |  | Compressor pump NPK09, capacity: 12l/min. Power: 230V/50Hz. | Pump-Peristaltic | Ea | 1 | 1 | Stockable Product | Make to Stock | Buy | 462 |  |  |  | 1 | 30
Product_01923 |  | 96A0010 | M&C TechGroup Germany GmbH | Adsorberpatrone gefüllt BA | M&C |  | Adsorption cartridge for air purifier BA loaded. With 2x O-ring 90F0050 | Accessory | Ea |  |  | Stockable Product |  | Buy | 271 |  |  |  | 1 | 30
Product_01924 |  | 96A0040 | M&C TechGroup Germany GmbH | BA NPK09 O-Ring | M&C |  | O-ring for NPK 09. | Seal, Gasket, O-Ring | Ea | 1 | 1 | Stockable Product | Make to Stock | Buy | 2.05 |  |  |  | 1 | 30
Product_01925 |  | 96A0045 | M&C TechGroup Germany GmbH | BA NPK09 Ventilplatte | M&C |  | Valve plate for NPK09. | Valve plate | Ea | 1 | 1 | Stockable Product | Make to Stock | Buy | 16.2 |  |  |  | 1 | 30
Product_01926 |  | 96A0050 | M&C TechGroup Germany GmbH | Dichtung für NPK 09 | M&C |  | Seal for NPK09. | Seal, Gasket, O-Ring | Ea | 1 | 1 | Stockable Product | Make to Stock | Buy | 14.4 |  |  |  | 1 | 30
Product_01927 |  | 96A0055 | M&C TechGroup Germany GmbH | Dichtlippe für NPK 09 | M&C |  | Seal lipp for NPK09. | Seal, Gasket, O-Ring | Ea | 1 | 1 | Stockable Product | Make to Stock | Buy | 31.3 |  |  |  | 1 | 30
Product_01928 |  | 96A0065 | M&C TechGroup Germany GmbH | Katalysator Pt/Pd BA/CG | M&C |  | Pt/Pd Catalyst cartridge type BA. With 2x O-ring 90E1000 . 2x O-ring 90S2040 | Accessory | Ea | 1 | 1 | Stockable Product | Make to Stock | Buy | 277 |  |  |  | 1 | 30
Product_01929 |  | 96A0070 | M&C TechGroup Germany GmbH | BA NPK09 Ersatzteil-Set | M&C |  | Spare parts set for pump NPK09 Air purifier BA consisting of 4 pcs diaphram plate, 2 pcs sealing, 3 pcs o-ring, 3 pcs seal lip, 1 pcs cylinder. | Other spare part | Ea |  |  | Stockable Product |  | Buy | 172 |  |  |  | 1 | 30
Product_01930 |  | 97K0010 | M&C TechGroup Germany GmbH | Trafo Ringkern ECM SCC-C 230VA | M&C |  | Transformator ECM 115/230V 230VA | Electronic & Electric Shop | Ea | 1 | 1 | Stockable Product | Make to Stock | Buy | 155 |  |  |  | 1 | 30
Product_01931 |  | 97K0100 | M&C TechGroup Germany GmbH | ECM-2G Wärmetauscher | M&C |  | Jet stream heat exchanger, type ECM-2G, material Duran glass, connections: sample gas GL18-6/6mm, condensate GL25-12mm. | Heat Exchanger | Ea | 1 | 1 | Stockable Product | Make to Stock | Buy | 294 |  |  |  | 1 | 30
Product_01932 |  | 97K0110 | M&C TechGroup Germany GmbH | ECM-2PV WT | M&C |  | Jet stream heat exchanger, type ECM-2PV, material PVDF, connections: sample gas 6mm condensate G3/8"i. | Heat Exchanger | Ea | 1 | 1 | Stockable Product | Make to Stock | Buy | 420 |  |  |  | 1 | 30
Product_01933 |  | 97K0115 | M&C TechGroup Germany GmbH | ECM-2SS WT | M&C |  | Jet stream heat exchanger, type ECM-2SS, material SS316, connections: sample gas 6 mm condensate G3/8"i. | Heat Exchanger | Ea | 1 | 1 | Stockable Product | Make to Stock | Buy | 373 |  |  |  | 1 | 30
Product_01934 |  | 97K0230 | M&C TechGroup Germany GmbH | Kompressor Klixon 230V ECM | M&C |  | Compressor thermo switch Klixon 230V, ECM type LYDN96X | Electronic & Electric Shop | Ea | 1 | 1 | Stockable Product | Make to Stock | Buy | 50.3 |  |  |  | 1 | 30
Product_01935 |  | 97K0235 | M&C TechGroup Germany GmbH | Kompressor Klixon 230V ECM/EX | M&C |  | Compressor thermoswitch Klixon 230V, ECM Zone 2, DIV II. | Electronic & Electric Shop | Ea | 1 | 1 | Stockable Product | Make to Stock | Buy | 175 |  |  |  | 1 | 30
|  | 97K0600 | M&C TechGroup Germany GmbH | EC-L 2 SS WT | M&C |  | Jet stream heat exchanger, type EC-L-2SS material SS316, connections: sample gas 6 mm condensate G3/8"i . | Heat Exchanger | Ea | 1 | 1 | Stockable Product | Make to Stock | Buy | 508 |  |  |  | 1 | 30
| X | 97K0605 | M&C TechGroup Germany GmbH | EC-L 2G WT | M&C |  | Jet stream heat exchanger, type EC-L 2G, material Duran glass, connections: sample gas GL18-6/6mm, condensate GL25-12mm. | Heat Exchanger | Ea | 1 | 1 | Stockable Product | Make to Stock | Buy | 346 |  |  |  | 1 | 30
| X | 97K0610 | M&C TechGroup Germany GmbH | EC-L 2PV WT | M&C |  | Jet stream heat exchanger, type EC-L 2PV, material PVDF, connections: sample gas 6mm condensate G3/8"i. | Heat Exchanger | Ea | 1 | 1 | Stockable Product | Make to Stock | Buy | 521 |  |  |  | 1 | 30
| X | 98K0100 | M&C TechGroup Germany GmbH | ECC-2G WT | M&C |  | Jet-stream heat exchanger type ECC-2G. material: Duran glass, connections: sample gas: GL18-6/6mm, condensate: GL25-12mm. | Heat Exchanger | Ea | 1 | 1 | Stockable Product | Make to Stock | Buy | 339 |  |  |  | 1 | 30
| X | 98K0110 | M&C TechGroup Germany GmbH | ECC-2SS WT | M&C |  | Jet-stream heat exchanger type ECC-2SS. material: SS316, connections: sample gas: G1/4"i, condensate: G3/8"i. | Heat Exchanger | Ea | 1 | 1 | Stockable Product | Make to Stock | Buy | 421 |  |  |  | 1 | 30
| X | 98K0110n | M&C TechGroup Germany GmbH | ECC-2SS/NPT WT | M&C |  | Jet-stream heat exchanger type ECC-2SS. material: SS316, connections: sample gas: 1/4"i,NPT condensate: 3/8"i,NPT. | Heat Exchanger | Ea | 1 | 1 | Stockable Product | Make to Stock | Buy | 489 |  |  |  | 1 | 30
| X | 98K0120 | M&C TechGroup Germany GmbH | ECC-2PV WT | M&C |  | Jet-stream heat exchanger exchanger type ECC-2PV. material: PVDF, connections: sample gas: G1/4"i, condensate: G3/8"i. | Heat Exchanger | Ea | 1 | 1 | Stockable Product | Make to Stock | Buy | 431 |  |  |  | 1 | 30
| X | 98k4000 | M&C TechGroup Germany GmbH | Temp-Statusschalter ECC | M&C |  | Temperatur switch for ECC | Electronic & Electric Shop | Ea | 1 | 1 | Stockable Product | Make to Stock | Buy | 45.8 |  |  |  | 1 | 30
| X | 98K4005 | M&C TechGroup Germany GmbH | Thermometer -10 +50°C ECC | M&C |  | Thermometer -10 - +50°C for cooler ECC. | Indicator & Controller | Ea | 1 | 1 | Stockable Product | Make to Stock | Buy | 47.1 |  |  |  | 1 | 30
| X | AAF0065 | M&C TechGroup Germany GmbH | SP180/GF kurz 0,1GF MP | M&C |  |  | Accessory | Ea | 1 | 1 | Stockable Product | Make to Stock | Buy | 25.2 |  |  |  | 1 | 30
| X | AAF0084 | M&C TechGroup Germany GmbH | SP2000/V20-7 | M&C |  | Pre-filter typ V20-7 for SP2000-H. Stainless steel wire mesh filter with double layer, without volume displacer. Length: 220mm, 45mm OD. Filter porosity: 2µm, Temperature max. 600°C, Connection: G3/4". Material: 1.4401/1.4571. | Filter Housing | Ea | 1 | 1 | Stockable Product | Make to Stock | Buy | 671 |  |  |  | 1 | 30
Product_01936 |  | FF11000 | M&C TechGroup Germany GmbH | Doppelnippel 1/2"NPT- G 3/8" SS | M&C |  | Nipple 1/2"NPT - G3/8", material: 1.4571. | Fitting | Ea | 1 | 1 | Stockable Product | Make to Stock | Buy | 35.2 |  |  |  | 1 | 30

## ID
Code | ID
6.1 | __export__.product_product_47074
6.15 | __export__.product_product_47075
232.5 | __export__.product_product_46870
11305 | __export__.product_product_46998
43261 | __export__.product_product_47343
4591700 | __export__.product_product_32719
5700226 | __export__.product_product_47156
01A1000 | Product_00235
01A1000A | Product_00236
01A9000 | Product_00237
01A9050 | Product_00238
01A9102 | Product_00239 |  | __export__.product_product_46918
01A9150 | Product_00240
01A9156 | Product_00241
01A9160 | Product_00242
01B4034 | Product_00243
01B4034W | Product_00244
01B4036 | Product_00245
01B4036W | Product_00246
01B4037 | Product_00247
01B4037W | Product_00248
01B6300 | Product_00249
01B6300Ex | Product_00250
01B6305 | Product_00251
01B6305Ex | Product_00252
01B6310 | Product_00253
01B6310Ex | Product_00254
01B6315 | Product_00255
01B6315Ex | Product_00256
01B6320 | Product_00257
01B6320Ex | Product_00258
01B6325 | Product_00259
01B6325Ex | Product_00260
01B6350 | Product_00261
01B6350Ex | Product_00262
01B6355 | Product_00263
01B6355Ex | Product_00264
01B6360 | Product_00265
01B6360Ex | Product_00266
01B6365 | Product_00267
01B6365Ex | Product_00268
01B6367 | Product_00269
01B6370 | Product_00270
01B6370Ex | Product_00271
01B6375 | Product_00272
01B6375Ex | Product_00273
01B6380 | Product_00274
01B6400 | Product_00275
01B6400Ex | Product_00276
01B6405 | Product_00277
01B6405Ex | Product_00278
01B6410 | Product_00279
01B6410Ex | Product_00280
01B6415 | Product_00281
01B6415Ex | Product_00282
01B6420 | Product_00283
01B6420Ex | Product_00284
01B6425 | Product_00285
01B6425Ex | Product_00286
01B6450 | Product_00287
01B6450Ex | Product_00288
01B6455 | Product_00289
01B6455Ex | Product_00290
01B6460 | Product_00291
01B6460Ex | Product_00292
01B6465 | Product_00293
01B6465Ex | Product_00294
01B6467 | Product_00295
01B6470 | Product_00296
01B6470Ex | Product_00297
01B6475 | Product_00298
01B6475Ex | Product_00299
01B6490EX | Product_00300
01B6500 | Product_00301
01B6500Ex | Product_00302
01B6505 | Product_00303
01B6505Ex | Product_00304
01B6510 | Product_00305
01B6510Ex | Product_00306
01B6515 | Product_00307
01B6515Ex | Product_00308
01B6520 | Product_00309
01B6520Ex | Product_00310
01B6525 | Product_00311
01B6525Ex | Product_00312
01B6550 | Product_00313
01B6550Ex | Product_00314
01B6555 | Product_00315
01B6555Ex | Product_00316
01B6557Ex | Product_00317
01B6558Ex | Product_00318
01B6560 | Product_00319
01B6560Ex | Product_00320
01B6565 | Product_00321
01B6565Ex | Product_00322
01B6570 | Product_00323
01B6570Ex | Product_00324
01B6575 | Product_00325
01B6575Ex | Product_00326
01B7050 | Product_00327
01B7050Ex | Product_00328
01B7055 | Product_00329
01B7055Ex | Product_00330
01B7060 | Product_00331
01B7060Ex | Product_00332
01B7065Ex | Product_00333
01B7080EX | Product_00334
01B7100 | Product_00335
01B7100Ex | Product_00336
01B7570 | Product_00337
01B7580 | Product_00338
01B7590 | Product_00339
01B8240 | Product_00340
01B8240A | Product_00341
01B8360 | Product_00342
01B8365 | Product_00343
01B8401 | Product_00344
01B8451 | Product_00345
01B8451A | Product_00346
01F1000 | Product_00347
01F1100 | Product_00348
01F1200 | Product_00349
01F1400 | Product_00350
01F1410 | Product_00351
01F1500 | Product_00352
01F1600 | Product_00353
01F1800 | Product_00354
01F1850 | Product_00355
01F1900 | Product_00356
01F2000 | Product_00357
01F2100 | Product_00358
01F2200 | Product_00359
01F2400 | Product_00360
01F2600 | Product_00361
01F2800 | Product_00362
01F2850 | Product_00363
01F2900 | Product_00364
01F2950 | Product_00365
01F3006 | Product_00366
01F3006A | Product_00367
01F3007 | Product_00368
01F3007A | Product_00369
01F3008 | Product_00370
01F3008A | Product_00371
01F3030 | Product_00372
01F3030A | Product_00373
01F3035 | Product_00374
01F3035A | Product_00375
01F3045 | Product_00376
01F3045A | Product_00377
01F3101 | Product_00378
01F3500 | Product_00379
01F3500A | Product_00380
01F3505 | Product_00381
01F3505A | Product_00382
01F4000 | Product_00383
01F4100 | Product_00384
01F5000 | Product_00385
01F5100 | Product_00386
01F6000 | Product_00387
01F6600 | Product_00388
01F7000 | Product_00389
01F7010 | Product_00390
01F7015 | Product_00391
01F7020 | Product_00392
01F7050 | Product_00393
01F7060 | Product_00394
01F7100 | Product_00395
01F7150 | Product_00396
01F7160 | Product_00397
01F7170 | Product_00398
01F7200 | Product_00399
01F7250 | Product_00400
01F7300 | Product_00401
01G1100 | Product_00402
01G1100A | Product_00403
01G1500 | Product_00404
01G1500A | Product_00405
01G2000 | Product_00406
01G2000A | Product_00407
01G2500 | Product_00408
01G2500A | Product_00409
01G5000 | Product_00410
01G5000A | Product_00411
01G6010 | Product_00412
01G6020 | Product_00413
01G6060 | Product_00414
01G6120 | Product_00415
01G6125 | Product_00416
01G6130 | Product_00417
01G6135 | Product_00418
01G6140 | __export__.product_product_46854
01G6150 | Product_00419
01G9020 | Product_00420
01G9021 | Product_00421
01G9022 | Product_00422
01G9025 | Product_00423
01G9030 | Product_00424
01G9035 | Product_00425
01G9045 | Product_00426
01G9046 | Product_00427
01G9055 | Product_00428
01G9060 | Product_00429
01G9061 | Product_00430
01G9062 | Product_00431
01G9063 | Product_00432
01G9065 | Product_00433
01G9070 | Product_00434
01G9075 | Product_00435
01G9080 | Product_00436
01G9085 | Product_00437
01G9805 | Product_00438
01K1000 | Product_00439
01K2000 | Product_00440
01K2100 | Product_00441
01K2200 | Product_00442
01K2300 | Product_00443
01K3000 | Product_00444
01K3100 | Product_00445
01K3200 | Product_00446
01K3300 | Product_00447
01K8100 | Product_00448
01K8120 | Product_00449
01K8140 | Product_00450
01P1000 | Product_00451
01P1020 | Product_00452
01P1110 | __export__.product_product_46791
01P1120 | Product_00453
01P1201 | Product_00454
01P1250 | Product_00455
01P1260 | Product_00456
01P1270 | Product_00457
01P1280 | Product_00458
01P1300 | Product_00459
01P9100 | Product_00460
01P9125 | Product_00461
01P9140 | Product_00462
01P9200 | Product_00463
01P9400 | Product_00464
01P9401 | Product_00465
01P9405 | Product_00466
01S1000 | Product_00467
01S2000 | Product_00468
01S9000 | Product_00469
01S9005 | Product_00470
01S9010 | Product_00471
01S9100 | Product_00472
01S9200 | Product_00473
01S9400 | Product_00474
01S9405 | Product_00475
01S9510 | Product_00476
01S9520 | Product_00477
01T1000 | Product_00478
01T1005 | Product_00479
01T1010 | Product_00480
01T2000 | Product_00481
01T4000 | Product_00482
01T4100 | Product_00483
01T4500 | Product_00484
01T5000 | Product_00485
01T6000 | Product_00486
01U0010 | Product_00487
01U2501 | Product_00488
01V2004 | Product_00489
01V2005 | Product_00490
01V2006 | Product_00491
01V3000 | Product_00492
01V3050 | Product_00493
01V3100 | Product_00494
01V3150 | Product_00495
02A1000 | Product_00496
02A9000 | Product_00497
02A9005 | Product_00498
02A9010 | Product_00499
02A9015 | Product_00500
02B1000 | Product_00501
02B1010 | Product_00502
02B1020 | Product_00503
02B1040 | Product_00504
02B2000 | Product_00505
02B2500 | Product_00506
02B3000 | Product_00507
02E1000 | Product_00508
02E1010 | Product_00509
02E2000 | Product_00510
02E3000 | Product_00511
02E3500 | Product_00512
02E4001 | Product_00513
02E4010 | Product_00514
02E4020 | Product_00515
02E4060 | Product_00516
02E4063 | Product_00517
02E4065 | Product_00518
02E4270 | Product_00519
02E4273 | Product_00520
02E4275 | Product_00521
02E7110 | Product_00522
02E7110A | Product_00523
02E7110D | Product_00524
02E7300 | Product_00525
02E7300B | Product_00526
02E7300D | Product_00527
02F1000 | Product_00528
02F1200 | Product_00529
02F1300 | Product_00530
02F1310 | Product_00531
02F1400 | Product_00532
02F1440 | Product_00533
02F1450 | Product_00534
02F1490 | Product_00535
02F1500 | Product_00536
02F2000 | Product_00537
02F2100 | Product_00538
02F2200 | Product_00539
02F2300 | Product_00540
02F2310 | Product_00541
02F2400 | Product_00542
02F2500 | Product_00543
02F2550 | Product_00544
02F2560 | Product_00545
02F2600 | Product_00546
02F2650 | Product_00547
02F2660 | Product_00548
02F2665 | Product_00549
02F2670 | Product_00550
02F2685 | Product_00551
02F2690 | Product_00552
02F2695 | Product_00553
02F2705 | Product_00554
02F2710 | Product_00555
02F3000 | Product_00556
02F3001 | Product_00557
02F3200 | Product_00558
02F3201 | Product_00559
02F3300 | Product_00560
02F3301 | Product_00561
02F3301A | Product_00562
02F4000 | Product_00563
02F4200 | Product_00564
02F4300 | Product_00565
02K1000 | Product_00566
02K1000A | Product_00567
02K1500 | Product_00568
02K1500A | Product_00569
02K2000 | Product_00570
02k2000A | Product_00571
02K2500 | Product_00572
02K2500A | Product_00573
02K3000 | Product_00574
02K3000A | Product_00575
02K3500 | Product_00576
02K3500A | Product_00577
02K4000x | Product_00578
02K4000xA | Product_00579
02K5000 | Product_00580
02K5000A | Product_00581
02K5010 | Product_00582
02K5010A | Product_00583
02K5020 | Product_00584
02K5020A | Product_00585
02K6000 | Product_00586
02K6000A | Product_00587
02K6010 | Product_00588
02K6010A | Product_00589
02k7500x | Product_00590
02k7500xA | Product_00591
02k7510x | Product_00592
02k7510xA | Product_00593
02K7600x | Product_00594
02K7600xA | Product_00595
02K7610x | Product_00596
02K7610xA | Product_00597
02K9100 | Product_00598
02K9105 | Product_00599
02K9150 | Product_00600
02K9200 | Product_00601
02K9250 | Product_00602
02K9300 | Product_00603
02K9500 | Product_00604
02K9521 | Product_00605
02K9523 | Product_00606
02K9530 | Product_00607
02K9550 | Product_00608
02K9550A | Product_00609
02P1000 | Product_00610
02P1000A | Product_00611
02P1050 | Product_00612
02p1050A | Product_00613
02P1100 | Product_00614
02P1100A | Product_00615
02P1150 | Product_00616
02P1150A | Product_00617
02P1160 | Product_00618
02P1160A | Product_00619
02P1165 | Product_00620
02P1165A | Product_00621
02P1200 | Product_00622
02P1200A | Product_00623
02P1250 | Product_00624
02P1250A | Product_00625
02P1300 | Product_00626
02P1500 | Product_00627
02P1500A | Product_00628
02P1550 | Product_00629
02P1550A | Product_00630
02P3006 | Product_00631
02P3006A | Product_00632
02P3007 | Product_00633
02P3007A | Product_00634
02P3008 | Product_00635
02P3008A | Product_00636
02P3351 | Product_00637
02P3355 | Product_00638
02P3360 | Product_00639
02P9035 | Product_00640
02P9037 | Product_00641
02S1000 | Product_00642
02S1010 | Product_00643
02S9022 | Product_00644
02S9023 | Product_00645
02S9023P | Product_00646
02S9024 | Product_00647
02S9024P | Product_00648
02S9025 | Product_00649
02S9025P | Product_00650
02S9026 | Product_00651
02S9026P | Product_00652
02S9037 | Product_00653
02S9038 | Product_00654
02S9200 | Product_00655
02S9205 | Product_00656
02V1000 | Product_00657
02V1200 | Product_00658
02V1250 | Product_00659
02V1300 | Product_00660
033A | __export__.product_product_47281
03A2000 | Product_00661
03A2000A | Product_00662
03A2001 | Product_00663
03A2001A | Product_00664
03A2005 | Product_00665
03A2005A | Product_00666
03A3000 | Product_00667
03A3000A | Product_00668
03A3100 | Product_00669
03A3100A | Product_00670
03A9000 | Product_00671
03A9100 | Product_00672
03A9105 | Product_00673
03A9150 | Product_00674
03A9151 | Product_00675
03A9165 | Product_00676
03A9300 | Product_00677
03A9320 | Product_00678
03A9525 | Product_00679
03B1000 | Product_00680
03B1010 | Product_00681
03B1020 | Product_00682
03B1030 | Product_00683
03B1040 | Product_00684
03B1050 | Product_00685
03B1060 | Product_00686
03B1070 | Product_00687
03B1080 | Product_00688
03B1090 | Product_00689
03B1520 | Product_00690
03B1530 | Product_00691
03B1540 | Product_00692
03B1570 | Product_00693
03B1575 | Product_00694
03B1580 | Product_00695
03B1585 | Product_00696
03B1590 | Product_00697
03B2000 | Product_00698
03B2010 | Product_00699
03B2020 | Product_00700
03B2030 | Product_00701
03B2040 | Product_00702
03B2050 | Product_00703
03B2060 | Product_00704
03B2070 | Product_00705
03B2510 | Product_00706
03B2520 | Product_00707
03B2530 | Product_00708
03B2550 | Product_00709
03B2555 | Product_00710
03B2560 | Product_00711
03B2565 | Product_00712
03B2570 | Product_00713
03B3000W | Product_00714
03B3010W | Product_00715
03B3020W | Product_00716
03B3030W | Product_00717
03B3040W | Product_00718
03B3050W | Product_00719
03B3065W | Product_00720
03B3070W | Product_00721
03B3510W | Product_00722
03B3540W | Product_00723
03B3570W | Product_00724
03B4000W | Product_00725
03B4010W | Product_00726
03B4020W | Product_00727
03B4030W | Product_00728
03B4040W | Product_00729
03B4050W | Product_00730
03B4060W | Product_00731
03B4510W | Product_00732
03B4540W | Product_00733
03B4570W | Product_00734
03B5000W | Product_00735
03B5010W | Product_00736
03B5020W | Product_00737
03B5030W | Product_00738
03B5040W | Product_00739
03B5050W | Product_00740
03B5510W | Product_00741
03B5540W | Product_00742
03B7000 | Product_00743
03B7010 | Product_00744
03B7011 | Product_00745
03B7020 | Product_00746
03B7030 | Product_00747
03B7040 | Product_00748
03B7050 | Product_00749
03B8000 | Product_00750
03E1000 | Product_00751
03E1001 | Product_00752
03E1111 | Product_00753
03E1120 | Product_00754
03E1400 | Product_00755
03E2001 | Product_00756
03E2001B | Product_00757
03E2001D | Product_00758
03E2006 | Product_00759
03E2006A | Product_00760
03E2006D | Product_00761
03E2009 | Product_00762
03E2030 | Product_00763
03E3000 | Product_00764
03E3001 | Product_00765
03E3100 | Product_00766
03E3105 | Product_00767
03E4100 | Product_00768
03E4200 | Product_00769
03E9001 | Product_00770
03E9400 | Product_00771
03F2100 | Product_00772
03F2300 | Product_00773
03F3000 | Product_00774
03F3005 | Product_00775
03F4000 | Product_00776
03F4005 | Product_00777
03F5000 | Product_00778
03F5100 | Product_00779
03F5200 | Product_00780
03F5300 | Product_00781
03F5400 | Product_00782
03F5500 | Product_00783
03F5510 | Product_00784
03F5600 | Product_00785
03F5650 | Product_00786
03F5700 | Product_00787
03F5750 | Product_00788
03G1000 | Product_00789
03G1000A | Product_00790
03G3000 | Product_00791
03G3000A | Product_00792
03G5000 | Product_00793
03G5000A | Product_00794
03G5500 | Product_00795
03G5500A | Product_00796
03G9000 | Product_00797
03G9020 | Product_00798
03G9020A | Product_00799
03G9025 | Product_00800
03G9025A | Product_00801
03G9030 | Product_00802
03G9030A | Product_00803
03K1000 | Product_00804
03K3000 | Product_00805
03K3000A | Product_00806
03K4000 | Product_00807
03K5000 | Product_00808
03K5000A | Product_00809
03P1000 | Product_00810
03P1500 | Product_00811
03P2000 | Product_00812
03P2500 | Product_00813
03V1500 | Product_00814
03V2000 | Product_00815
03V2000A | Product_00816
03V3000 | Product_00817
03V3000A | Product_00818
03V3010 | Product_00819
03V3010A | Product_00820
04A9000 | Product_00821
04B1000 | Product_00822
04B1010 | Product_00823
04B1100 | Product_00824
04B1110 | Product_00825
04B3000 | Product_00826
04B3010 | Product_00827
04B3030 | Product_00828
04B3040 | Product_00829
04B4000 | Product_00830
04B4010 | Product_00831
04B4030 | Product_00832
04B4040 | Product_00833
04F1000 | Product_00834
04K1000 | Product_00835
04K1500 | Product_00836
04K2000 | Product_00837
04K2500 | Product_00838
04K3000 | Product_00839
04K4000 | Product_00840
04K9000 | Product_00841
04K9010 | Product_00842
04K9030 | Product_00843
04K9035 | Product_00844
04K9040 | Product_00845
04S1000 | Product_00846
04S1100 | Product_00847
04S2000 | Product_00848
04S3000 | Product_00849
04S4000 | Product_00850
04S5000 | Product_00851
04S6000 | Product_00852
04S6050 | Product_00853
04S6100 | Product_00854
04S6200 | Product_00855
05A1000 | Product_00856
05A1000A | Product_00857
05A2500 | __export__.product_product_46988
05A2505 | Product_00858
05A9000 | Product_00859
05A9005 | Product_00860
05V1045 | Product_00861
05V1050 | Product_00862
05V1055 | Product_00863
05V1057 | Product_00864
05V1060 | Product_00865
05V1065 | Product_00866
05V1067 | Product_00867
05V1069 | Product_00868
05V1070 | Product_00869
05V1071 | Product_00870
05V1075 | Product_00871
05V1080 | Product_00872
05V1081 | Product_00873
05V1085 | Product_00874
05V1087 | Product_00875
05V1090 | Product_00876
05V1095 | Product_00877
05V1100 | Product_00878
05V1105 | Product_00879
05V1110 | Product_00880
05V1115 | Product_00881
05V1120 | Product_00882
05V1125 | Product_00883
05V1130 | Product_00884
05V1135 | Product_00885
05V2045 | Product_00886
05V2050 | Product_00887
05V2052 | Product_00888
05V2055 | Product_00889
05V2060 | Product_00890
05V2065 | Product_00891
05V2066 | Product_00892
05V2069 | Product_00893
05V2070 | Product_00894
05V2075 | Product_00895
05V2080 | Product_00896
05V2085 | Product_00897
05V2086 | Product_00898
05V2087 | Product_00899
05V2088 | Product_00900
05V2090 | Product_00901
05V2095 | Product_00902
05V2100 | Product_00903
05V2105 | Product_00904
05V2110 | Product_00905
05V2115 | Product_00906
05V2120 | Product_00907
05V2125 | Product_00908
05V2130 | Product_00909
05V3000 | Product_00910
05V3015 | Product_00911
05V3020 | Product_00912
05V3025 | Product_00913
05V3030 | Product_00914
05V3035 | Product_00915
05v3040 | Product_00916
05V3115 | Product_00918
05V3115 | Product_00917
05V3120 | Product_00919
05V3125 | Product_00920
05V3128 | Product_00921
05V3130 | Product_00922
05V3130 | Product_00923
05V3135 | Product_00924
05V3140 | Product_00925
05V3140 | Product_00926
05V3150 | Product_00927
05V3160 | Product_00928
05V3165 | Product_00929
05V3180 | Product_00930
05V3185 | Product_00931
05V3190 | Product_00932
05V3215 | Product_00933
05V3220 | Product_00934
05V3225 | Product_00935
05V3230 | Product_00936
05V3235 | Product_00937
05V3240 | Product_00938
05V3350 | Product_00939
05V3355 | Product_00940
05V3365 | Product_00941
05V3500 | Product_00942
05V3505 | Product_00943
05V3510 | Product_00944
05V3515 | Product_00945
05V3520 | Product_00946
05V3800 | Product_00947
05V3900 | Product_00948
05V3910 | Product_00949
05V3915 | Product_00950
05V4045 | Product_00951
05V4050 | Product_00952
05V4055 | Product_00953
05V4060 | Product_00954
05V4065 | Product_00955
05V4066 | Product_00956
05V4070 | Product_00957
05V4075 | Product_00958
05V4080 | Product_00959
05V4085 | Product_00960
05V4087 | Product_00961
05V4090 | Product_00962
05V4095 | Product_00963
05V4100 | Product_00964
05V4110 | Product_00965
05V4115 | Product_00966
05V4120 | Product_00967
05V4125 | Product_00968
05V4130 | Product_00969
05V4135 | Product_00970
05V5015 | Product_00971
05V5020 | Product_00972
05V5025 | Product_00973
05V5030 | Product_00974
05V5035 | Product_00975
05V5040 | Product_00976
05V6000 | Product_00977
05V6001 | Product_00978
05V6003 | Product_00979
05V6005 | Product_00980
05V6010 | Product_00981
05V6011 | Product_00982
05V6015 | Product_00983
05V6025 | Product_00984
05V6030 | Product_00985
05V6035 | Product_00986
05V6045 | Product_00987
05V6060 | Product_00988
05V6065 | Product_00989
05V6075 | Product_00990
05V6110 | Product_00991
05V6500 | Product_00992
05V6500 | Product_00993
05V6504 | Product_00994
05V6505 | Product_00995
05V6600 | Product_00996
05V6602 | Product_00997
05V6605 | Product_00998
05V6607 | Product_00999
064020/064032 | __export__.product_product_47168
06V1000 | Product_01000
06V7000 | Product_01001
06V7005 | Product_01002
06V7010 | Product_01003
06V7015 | Product_01004
06V7020 | Product_01005
06V7025 | Product_01006
06V8000 | Product_01007
06V8010 | Product_01008
06V8015 | Product_01009
06V8020 | Product_01010
06V8025 | Product_01011
06V8030 | Product_01012
06V8035 | Product_01013
06V8040 | Product_01014
06V8045 | Product_01015
08299-63 | __export__.product_product_47257
09F1000 | Product_01016
09F1010 | Product_01017
09F1020 | Product_01018
09F1030 | Product_01019
09F1100 | Product_01020
09F1500 | Product_01021
09F1510 | Product_01022
09F1520 | Product_01023
09F1530 | Product_01024
09F1550 | Product_01025
09F2105 | Product_01026
09F2505 | Product_01027
09F4000 | Product_01028
09F4005 | Product_01029
09F4010 | Product_01030
09F4015 | Product_01031
09F9000 | Product_01032
09F9005 | Product_01033
09F9450 | Product_01034
09F9500 | Product_01035
09F9510 | Product_01036
09F9520 | Product_01037
09F9525 | Product_01038
09F9530 | Product_01039
09F9540 | Product_01040
09K1000 | Product_01041
09K2000 | Product_01042
09K3000 | Product_01043
09K4000 | Product_01044
09K4050 | Product_01045
09K4100 | Product_01046
09K4200 | Product_01047
09K4250 | Product_01048
09K4300 | Product_01049
09K4310 | Product_01050
09K4320 | Product_01051
09K6000 | Product_01052
09K7000 | Product_01053
09k8000 | Product_01054
09K8500 | Product_01055
09K8600 | Product_01056
09V1000 | Product_01057
09V1005 | Product_01058
09V1010 | Product_01059
09V1100 | Product_01060
09V1105 | Product_01061
09V1110 | Product_01062
09V1205 | Product_01063
09V1210 | Product_01064
09V1310 | Product_01065
09V1315 | Product_01066
09V1320 | Product_01067
09V2000 | Product_01068
09V2005 | Product_01069
09V2105 | Product_01070
09V2315 | Product_01071
09V3115 | Product_01072
09V3120 | Product_01073
09V3215 | Product_01074
09V3220 | Product_01075
09V3315 | Product_01076
09V3320 | Product_01077
09V6015 | Product_01078
09V7015 | Product_01079
09V7020 | Product_01080
09V8020 | Product_01081
09V9015 | Product_01082
09V9020 | Product_01083
09V9030 | Product_01084
09V9500 | Product_01085
10B1001 | Product_01086
10B1001A | Product_01087
10B1011 | Product_01088
10B1011A | Product_01089
10B1101 | Product_01090
10B1101A | Product_01091
10B1111 | Product_01092
10S1000 | Product_01093
10S1100 | Product_01094
10S9005 | Product_01095
10S9006 | Product_01096
10T1000 | Product_01097
17804-08 | __export__.product_product_47069
17811-10 | __export__.product_product_47070
17829-00 | __export__.product_product_47072
1A100MG4014PVFP | __export__.product_product_47125
1A100MG4034PVFP | __export__.product_product_47110
1A100MG4038PVFP | __export__.product_product_47126
1A100MG4314PVFP | __export__.product_product_47123
1A100MG4538PVFP | __export__.product_product_47111
1A100T4340PV | __export__.product_product_47131
1A100T4540PV | __export__.product_product_47132
1A101T40PV | __export__.product_product_47127
1A200MG4014PVFP | __export__.product_product_47129
1A200MN4812PP | __export__.product_product_46905
1A200T48PP | __export__.product_product_46906
1A300T40PV | __export__.product_product_47130
2-03800f | __export__.product_product_46766
20S1000 | Product_01098
20S2000 | Product_01099
20S2010 | Product_01100
20S2015 | Product_01101
20S3000 | Product_01102
20S3500 | Product_01103
20S3510 | Product_01104
20S3510A | Product_01105
20S3520 | Product_01106
20S3530 | Product_01107
20S3530A | Product_01108
20S3540 | Product_01109
20S3550 | Product_01110
20S4002 | Product_01111
20S4002A | Product_01112
20S4005 | Product_01113
20S4022 | Product_01114
20S4022A | Product_01115
20S4024 | Product_01116
20S4024A | Product_01117
20S4025 | Product_01118
20S4025A | Product_01119
20S4026 | Product_01120
20S4030 | Product_01121
20S4102 | Product_01122
20S4150 | Product_01123
20S4200 | Product_01124
20S4205 | Product_01125
20S4215 | Product_01126
20S4250 | Product_01127
20S4260 | Product_01128
20S4300 | Product_01129
20S4301 | Product_01130
20S4423 | Product_01131
20S4423A | Product_01132
20S4424 | Product_01133
20S4424A | Product_01134
20S4900 | Product_01135
20S4905 | Product_01136
20S4905A | Product_01137
20S4925 | Product_01138
20S4930 | Product_01139
20S5000 | Product_01140
20S5000A | Product_01141
20S5010 | Product_01142
20S5010A | Product_01143
20S5500 | Product_01144
20S5510 | Product_01145
20S5520 | Product_01146
20S5560 | Product_01147
20S5560A | Product_01148
20S5600 | Product_01149
20S5605 | Product_01150
20S5610 | Product_01151
20S5615 | Product_01152
20S5700 | Product_01153
20S5705 | Product_01154
20S9004 | Product_01155
20S9005 | Product_01156
20S9006 | Product_01157
20S9008 | Product_01158
20S9009 | Product_01159
20S9010 | Product_01160
20S9011 | Product_01161
20S9012 | Product_01162
20S9015 | Product_01163
20S9016 | Product_01164
20S9017 | Product_01165
20S9019 | Product_01166
20S9020 | Product_01167
20S9021 | Product_01168
20S9022 | Product_01169
20S9025 | Product_01170
20S9026 | Product_01171
20S9027 | Product_01172
20S9028 | Product_01173
20S9030 | Product_01174
20S9033 | Product_01175
20S9036 | Product_01176
20S9037 | Product_01177
20S9037A | Product_01178
20S9038 | Product_01179
20S9038A | Product_01180
20S9044 | Product_01181
20S9045 | Product_01182
20S9046 | Product_01183
20S9047 | Product_01184
20S9050 | Product_01185
20S9053 | Product_01186
20S9054 | Product_01187
20S9055 | Product_01188
20S9056 | Product_01189
20S9058 | Product_01190
20S9060 | Product_01191
20S9062 | Product_01192
20S9065 | Product_01193
20S9066 | Product_01194
20s9067 | Product_01195
20S9068 | Product_01196
20S9070 | Product_01197
20S9071 | Product_01198
20S9075 | Product_01199
20s9076 | Product_01200
20S9077 | Product_01201
20S9078 | Product_01202
20S9080 | Product_01203
20S9081 | Product_01204
20S9083 | Product_01205
20S9085 | Product_01206
20S9090 | Product_01207
20S9091 | Product_01208
20S9095 | Product_01209
20S9098 | Product_01210
20S9099 | Product_01211
20S9103 | Product_01212
20S9104 | Product_01213
20S9105 | Product_01214
20S9115 | Product_01215
20S9125 | Product_01216
20S9127 | Product_01217
20S9128 | Product_01218
20S9135 | Product_01219
20S9145 | Product_01220
20S9155 | Product_01221
20S9160 | Product_01222
20S9165 | Product_01223
20S9170 | Product_01224
20S9175 | Product_01225
20S9176 | Product_01226
20S9180 | Product_01227
20S9185 | Product_01228
20S9190 | Product_01229
20S9195 | Product_01230
20S9250 | Product_01231
20S9255 | Product_01232
20S9260 | Product_01233
20S9265 | Product_01234
20S9267 | Product_01235
20S9280 | Product_01236
20S9290 | Product_01237
20S9300 | Product_01238
20S9310 | Product_01239
20S9315 | Product_01240
20S9317 | Product_01241
20S9320 | Product_01242
20S9322 | Product_01243
20S9325 | Product_01244
20S9330 | Product_01245
20S9342 | Product_01246
20S9342D | Product_01247
20S9343 | Product_01248
20S9345 | Product_01249
20S9345A | Product_01250
20S9370 | Product_01251
20S9385 | Product_01252
20S9395 | Product_01253
20S9397 | Product_01254
20S9398 | Product_01255
20S9398A | Product_01256
20S9430 | Product_01257
20S9435 | Product_01258
20S9500 | Product_01259
20S9505 | Product_01260
20S9510 | Product_01261
20S9515 | Product_01262
20S9520 | Product_01263
20S9525 | Product_01264
20S9530 | Product_01265
20S9535 | Product_01266
20S9540 | Product_01267
20S9545 | Product_01268
20S9550 | Product_01269
20S9555 | Product_01270
20S9556 | Product_01271
20S9608 | Product_01272
20S9609 | Product_01273
20S9610 | Product_01274
20S9611 | Product_01275
20S9612 | Product_01276
20S9613 | Product_01277
20S9614 | Product_01278
20S9615 | Product_01279
20S9616 | Product_01280
20S9617 | Product_01281
20S9618 | Product_01282
20S9650 | Product_01283
20S9650A | Product_01284
20S9655 | Product_01285
20S9655A | Product_01286
20S9700 | Product_01287
237-085 | __export__.product_product_47051
2455RM 9082-468 L70C | __export__.product_product_32757
25013-74 | __export__.product_product_32715
304L-HDF8-1GAL | __export__.product_product_32651
316L-810-1-12 | __export__.product_product_32659
3476A023 | __export__.product_product_46807
3604B001 | __export__.product_product_46806
363-373 | __export__.product_product_47053
3G110FL4018PVFP | __export__.product_product_47119
3LD22030TK53 | __export__.product_product_32750
3RH11311BB40 | __export__.product_product_32748
3RH19211FA22 | __export__.product_product_32749
3RT10151BB41 | __export__.product_product_46764
3RT10341AP00 | __export__.product_product_32747
3RV10110GA10 | __export__.product_product_32745
3RV10111AA10 | __export__.product_product_32744
3RV19011A | __export__.product_product_32746
40S1000 | Product_01288
40S1000A | Product_01289
40S1005 | Product_01290
40S1005A | Product_01291
40S1015 | Product_01292
40S1015A | Product_01293
40S9000 | Product_01294
40S9005 | Product_01295
40S9010 | Product_01296
40S9020 | Product_01297
40S9030 | Product_01298
40S9040 | Product_01299
40S9050 | Product_01300
40S9060 | Product_01301
40S9070 | Product_01302
40S9080 | Product_01303
40S9090 | Product_01304
40S9100 | Product_01305
40S9106 | Product_01306
40S9108 | Product_01307
40S9109 | Product_01308
40S9110 | Product_01309
40S9111 | Product_01310
40S9112 | Product_01311
40S9115 | Product_01312
40S9115A | Product_01313
40S9130 | Product_01314
410-5165 | __export__.product_product_32661
4114NHH | __export__.product_product_47295
48708-25 | __export__.product_product_47138
50A1500 | Product_01315
50A1500A | Product_01316
50A1600 | Product_01317
50A1600A | Product_01318
50A1900 | Product_01319
50A1900A | Product_01320
50A1905 | Product_01321
50A1920 | Product_01322
50A1920A | Product_01323
50A3000 | Product_01324
50F1000 | Product_01325
50F2000 | Product_01326
50F2500 | Product_01327
50f3000 | Product_01328
50F3500 | Product_01329
55.13222.250 | __export__.product_product_47318
60A2000 | Product_01330
60A2000A | Product_01331
60A2200 | Product_01332
60A2200A | Product_01333
665-5514 | __export__.product_product_32662
6D701F0414PVFK | __export__.product_product_47115
6ES7 214-2AD23-0XB0 | __export__.product_product_32692
6ES7 231-7PC22-0XA0 | __export__.product_product_32693
6ES7901-3D830-0XA0 | __export__.product_product_32694
6L034PEB2 | __export__.product_product_47113
6L034PP6 | __export__.product_product_47114
6L732F0414PVFK | __export__.product_product_47112
73-0001 | __export__.product_product_47340
744-0997 | __export__.product_product_32671
7F400TA4005PV | __export__.product_product_47120
7FK300FGL10129PVFP | __export__.product_product_47116
7G200FF383814PVFK | __export__.product_product_47121
80A1000 | Product_01334
80A1005 | Product_01335
80A1010 | Product_01336
80A1015 | Product_01337
80A1020 | Product_01338
80A1025 | Product_01339
80A1100 | Product_01340
80A1105 | Product_01341
80A1110 | Product_01342
80A1140 | Product_01343
80A1300 | Product_01344
80A1305 | Product_01345
80A1400 | Product_01346
8B105T4012PV | __export__.product_product_47122
90A0009 | Product_01347
90A0010 | Product_01348
90A0012 | Product_01349
90A0015 | Product_01350
90A0016 | Product_01351
90A0017 | Product_01352
90A0018 | Product_01353
90A0020 | Product_01354
90A0025 | Product_01355
90A0030 | Product_01356
90A0035 | Product_01357
90A0040 | Product_01358
90A0045 | Product_01359
90A0046 | Product_01360
90A0046A | Product_01361
90A0047 | Product_01362
90A0047A | Product_01363
90A0048 | Product_01364
90A0050 | Product_01365
90A0055 | Product_01366
90A0060 | Product_01367
90A0065 | Product_01368
90A0068 | Product_01370
90A0069 | Product_01371
90A0070 | Product_01372
90A0075 | Product_01373
90A0080 | Product_01374
90A0083 | Product_01376
90A0083 | Product_01375
90A0085 | Product_01377
90A0090 | Product_01378
90A0095 | Product_01379
90A0100 | Product_01380
90A0101 | Product_01381
90A0110 | Product_01382
90A0260 | Product_01383
90A0275 | Product_01384
90A0280 | Product_01385
90A0335 | Product_01386
90A0360 | Product_01387
90A1000 | Product_01388
90A1005 | Product_01389
90A1010 | Product_01390
90A1011 | Product_01391
90A1015 | Product_01392
90A1020 | Product_01393
90A1040 | Product_01394
90A2000 | Product_01395
90A2005 | Product_01396
90A2025 | Product_01397
90A3000 | Product_01398
90A3010 | Product_01399
90A3015 | Product_01400
90A3020 | Product_01401
90A3025 | Product_01402
90A3026 | Product_01403
90A3027 | Product_01404
90A3030 | Product_01406
90A3035 | Product_01407
90A3050 | Product_01408
90A3095 | Product_01409
90A3100 | Product_01410
90A3155 | Product_01411
90A3160 | Product_01412
90A3175 | Product_01413
90A5150 | Product_01414
90A6000 | Product_01415
90B0015 | Product_01416
90B0016 | Product_01417
90B0017 | Product_01418
90B0018 | Product_01419
90B0019 | Product_01420
90B0030 | Product_01421
90B0035 | Product_01422
90E1000 | Product_01423
90E1010 | Product_01425
90E3015 | Product_01426
90F0002 | Product_01427
90F0003 | Product_01428
90F0004 | Product_01429
90F0005 | Product_01430
90F0006 | Product_01431
90F0007 | Product_01432
90F0008 | Product_01433
90F0009 | Product_01434
90F0010 | Product_01435
90F0011 | Product_01436
90F0012 | Product_01437
90F0013 | Product_01438
90F0014 | Product_01439
90F0015 | Product_01440
90F0016 | Product_01441
90F0018 | Product_01442
90F0019 | Product_01443
90F0020 | Product_01444
90F0021 | Product_01445
90F0022 | Product_01446
90F0025 | Product_01447
90F0030 | Product_01448
90F0032 | Product_01449
90F0033 | Product_01450
90F0035 | Product_01451
90F0038 | Product_01452
90F0039 | Product_01453
90F0040 | Product_01454
90F0043 | Product_01455
90F0044 | Product_01456
90F0045 | __export__.product_product_47117
90F0048 | Product_01458
90F0050 | Product_01459
90F0055 | Product_01460
90F0056 | Product_01461
90F0058 | Product_01462
90F0065 | Product_01463
90F0066 | Product_01464
90F0067 | Product_01465
90F0068 | Product_01466
90F0069 | Product_01467
90F0070 | Product_01468
90F0071 | Product_01469
90F0072 | Product_01470
90F0075 | Product_01471
90F0080 | Product_01472
90F0082 | Product_01473
90F0082N | Product_01474
90F0083 | Product_01475
90f0083N | Product_01476
90F0085 | Product_01477
90F0086 | Product_01478
90F0095 | Product_01479
90F0096 | Product_01480
90F0097 | Product_01481
90F0098 | Product_01482
90F0110 | Product_01483
90F0111 | Product_01484
90F0112 | Product_01485
90F0113 | Product_01486
90F0114 | Product_01487
90F0115 | Product_01488
90F0116 | Product_01489
90F0117 | Product_01490
90F0118 | Product_01491
90F0120 | Product_01492
90F0125 | Product_01493
90F0126 | Product_01494
90F0129 | Product_01495
90F0132 | Product_01496
90F0134 | Product_01497
90F0135 | Product_01498
90F0135G | Product_01499
90F0135N | Product_01500
90F0136 | Product_01501
90f0136G | Product_01502
90F0136N | Product_01503
90F0140 | Product_01504
90F0141 | Product_01505
90F0160 | Product_01506
90f0165 | Product_01507
90f0166 | Product_01508
90f0167 | Product_01509
90F0500 | Product_01510
90F0510 | Product_01511
90F0550 | Product_01512
90F0555 | Product_01513
90F1225 | Product_01514
90F2000 | Product_01515
90F2005 | Product_01516
90F2010 | Product_01517
90F2015 | Product_01518
90F2017 | Product_01519
90F2018 | Product_01520
90F2020 | Product_01521
90F2025 | Product_01522
90F3000 | Product_01523
90F3010 | Product_01524
90F3015 | Product_01525
90F3500 | Product_01526
90F3505 | Product_01527
90F3530 | Product_01528
90F3535 | Product_01529
90F3550 | Product_01530
90F4020 | Product_01531
90F4030 | Product_01532
90F5010 | Product_01533
90F5020 | Product_01534
90F5030 | Product_01535
90F5100 | Product_01536
90F5105 | Product_01537
90F5110 | Product_01538
90F5115 | Product_01539
90F5116 | Product_01540
90F5305 | Product_01541
90F5310 | Product_01542
90F5315 | Product_01543
90F5320 | Product_01544
90F5322 | Product_01545
90F5325 | Product_01546
90F5330 | Product_01547
90G0005 | Product_01548
90G0006 | Product_01549
90G0020 | Product_01550
90G3000 | Product_01551
90G3005 | Product_01552
90G3010 | Product_01553
90K0005 | Product_01554
90K0010 | Product_01555
90K0015 | Product_01556
90K0020 | Product_01557
90K0021 | Product_01558
90K0025 | Product_01559
90K0030 | Product_01560
90K0035 | Product_01561
90K0040 | Product_01565
90K0042 | Product_01567
90K0042A | Product_01568
90K0045 | Product_01569
90K0050 | Product_01571
90K0055 | Product_01572
90K0060 | Product_01573
90K0065 | Product_01574
90K0070 | Product_01575
90K0075 | Product_01576
90K0077 | Product_01577
90K0085 | Product_01578
90K0090 | Product_01579
90K0110 | Product_01580
90K0114 | Product_01581
90K0115 | Product_01582
90K0120 | Product_01583
90K0121 | Product_01584
90K0130 | Product_01585
90K0135 | Product_01586
90K0145 | Product_01587
90K1000 | Product_01588
90K1002 | Product_01589
90K1007 | Product_01590
90K1007A | Product_01591
90K1009 | Product_01592
90K1010 | Product_01593
90K1014 | Product_01594
90K1014A | Product_01595
90K1015 | Product_01596
90K1016 | Product_01597
90K1035 | Product_01598
90K1045 | Product_01599
90K1046 | Product_01600
90K1047 | Product_01601
90K1050 | Product_01602
90K1051 | Product_01603
90K1052 | Product_01604
90K1055 | Product_01605
90K1060 | Product_01606
90K2010 | Product_01607
90K2020 | Product_01608
90K2030 | Product_01609
90K2040 | Product_01610
90K2060 | Product_01611
90K2070 | Product_01612
90K2090 | Product_01613
90k3010 | Product_01614
90K5010 | Product_01615
90K5015 | Product_01616
90K5021 | Product_01617
90K5035 | Product_01618
90K5040 | Product_01619
90K6001 | Product_01620
90K6003 | Product_01621
90K6020 | Product_01622
90K6030 | Product_01623
90K6035 | Product_01624
90K6040 | Product_01625
90K6041 | Product_01626
90K6045 | Product_01627
90K6050 | Product_01628
90K6055 | Product_01629
90K6065 | Product_01630
90P1005 | Product_01631
90P1006 | Product_01632
90P1007 | Product_01633
90P1008 | Product_01634
90P1010 | Product_01635
90P1020 | Product_01636
90P1025 | Product_01637
90P1030 | Product_01638
90P1035 | Product_01639
90P1045 | Product_01640
90P1050 | Product_01641
90P1080 | Product_01642
90P1105 | Product_01643
90P1108 | Product_01644
90P1110 | Product_01645
90P1111 | Product_01646
90P1112 | Product_01647
90P1113 | Product_01648
90P1500 | Product_01649
90P1505 | Product_01650
90P1510 | Product_01651
90P1520 | Product_01652
90P1525 | Product_01653
90P1530 | Product_01654
90P2100 | Product_01655
90P2105 | Product_01656
90P2110 | Product_01657
90P2115 | Product_01658
90P2120 | Product_01659
90P2122 | Product_01660
90P2125 | Product_01661
90P2200 | Product_01662
90P2205 | Product_01663
90P2211 | Product_01664
90P2220 | Product_01665
90P2222 | Product_01666
90P3025 | Product_01667
90P3027 | Product_01668
90P3028 | Product_01669
90P5000 | Product_01670
90P5005 | Product_01671
90P5010 | Product_01672
90P5015 | Product_01673
90P5016 | Product_01674
90P5020 | Product_01675
90P5025 | Product_01676
90P5030 | Product_01677
90P5035 | Product_01678
90P5040 | Product_01679
90P5050 | Product_01680
90P5055 | Product_01681
90P5065 | Product_01682
90P6000 | Product_01683
90P6005 | Product_01684
90P6015 | Product_01685
90P6020 | Product_01686
90P6025 | Product_01687
90P6030 | Product_01688
90S0005 | Product_01689
90S0006 | Product_01691
90S0010 | Product_01692
90S0011 | Product_01693
90S0013 | Product_01694
90S0014 | Product_01695
90S0015 | Product_01696
90S0020 | Product_01697
90S0030 | Product_01698
90S0035 | Product_01699
90S0050 | Product_01700
90S0051 | Product_01701
90S1005 | Product_01702
90S1010 | Product_01703
90S1015 | Product_01704
90S1017 | Product_01705
90S1020 | Product_01706
90S1022 | Product_01707
90S1023 | Product_01708
90S1024 | Product_01709
90S1115 | Product_01710
90S2015 | Product_01711
90S2040 | Product_01712
90S2050 | Product_01713
90S2072 | Product_01714
90S2075 | Product_01715
90S2076 | Product_01716
90S2077 | Product_01717
90S2078 | Product_01718
90S2079 | Product_01719
90S2080 | Product_01720
90S2081 | Product_01721
90S2082 | Product_01722
90S2083 | Product_01723
90S2084 | Product_01724
90S4000 | Product_01725
90S5050 | Product_01726
90S5055 | Product_01727
90S5060 | Product_01728
90S5065 | Product_01729
90V0005 | Product_01730
90V0010 | Product_01731
90V0020 | Product_01732
91E4000 | Product_01733
91E4005 | Product_01734
91E4010 | Product_01735
91E4015 | Product_01736
91F1000 | Product_01737
91F1002 | Product_01738
91F1003 | Product_01739
91F1005 | Product_01740
91F1007 | Product_01741
91F1010 | Product_01742
91F1015 | Product_01743
91F1020 | Product_01744
91F1025 | Product_01745
91F1026 | Product_01746
91F1035 | Product_01747
91F1050 | Product_01748
91F1055 | Product_01749
91F1060 | Product_01750
91F1065 | Product_01751
91F1200 | Product_01752
91F1205 | Product_01753
91F1210 | Product_01754
91F1215 | Product_01755
91F1220 | Product_01756
91F1225 | Product_01757
91P1000 | Product_01758
91P1005 | Product_01759
91P1010 | Product_01760
91P1015 | Product_01761
91P1020 | Product_01762
91P1025 | Product_01763
92K0005 | Product_01764
92K0010 | Product_01765
92K0015 | Product_01766
92K0030 | Product_01767
92K0035 | Product_01768
93F0130 | Product_01769
93F0131 | Product_01770
93F0135 | Product_01771
93F0140 | Product_01772
93F0145 | Product_01773
93K0010 | Product_01774
93K0020 | Product_01775
93K0030 | Product_01776
93K0035 | Product_01777
93K0036 | Product_01778
93K0040 | Product_01779
93K0040X | Product_01780
93K0045 | Product_01781
93K0047 | Product_01782
93K0048 | Product_01783
93K0100 | Product_01784
93K0110 | Product_01785
93K0111 | Product_01786
93K0120 | Product_01787
93K0130 | Product_01788
93K0140 | Product_01789
93K0150 | Product_01790
93K0160 | Product_01791
93K0160N | Product_01792
93K0170 | Product_01793
93K0520 | Product_01794
93K0525 | Product_01795
93K0530 | Product_01796
93K0540 | Product_01797
93S0010 | Product_01798
93S0011 | Product_01799
93S0012 | Product_01800
93S0013 | Product_01801
93S0015 | Product_01802
93S0017 | Product_01803
93S0018 | Product_01804
93S0019 | Product_01805
93S0020 | Product_01806
93S0025 | __export__.product_product_46900
93S0026 | Product_01808
93S0027 | Product_01809
93S0028 | Product_01810
93S0029 | Product_01811
93S0030 | Product_01812
93S0035 | Product_01813
93S0040 | Product_01814
93S0045 | Product_01815
93S0046 | Product_01816
93S0050 | Product_01817
93S0051 | Product_01818
93S0053 | Product_01819
93S0055 | Product_01820
93S0057 | Product_01821
93S0059 | Product_01822
93S0060 | Product_01823
93S0061 | Product_01824
93S0065 | Product_01825
93S0066 | Product_01826
93S0070 | Product_01827
93S0073 | Product_01828
93S0075 | Product_01829
93S0081 | Product_01830
93S0083 | Product_01831
93S0085 | Product_01832
93S0086 | Product_01833
93S0090 | Product_01834
93S0095 | Product_01835
93S0096 | Product_01836
93S0100 | Product_01837
93S0101 | Product_01838
93S0102 | Product_01839
93S0103 | Product_01840
93S0107 | Product_01841
93S0115 | Product_01842
93S0117 | Product_01843
93S0120 | Product_01844
93S0125 | Product_01845
93S0135 | Product_01846
93S1000 | Product_01847
93S1005 | Product_01848
93S1010 | Product_01849
93S1980 | Product_01850
93S1981 | Product_01851
93S1985 | Product_01852
93S1986 | Product_01853
93S1987 | Product_01854
93S1992 | Product_01855
93S1993 | Product_01856
93S2080 | Product_01857
93S2081 | Product_01858
93S2083 | Product_01859
93S2084 | Product_01860
93S2085 | Product_01861
93S2086 | Product_01862
93S2087 | Product_01863
93S2089 | Product_01864
93S2090 | Product_01865
93S2096 | Product_01866
93S2105 | Product_01867
93S2110 | Product_01868
93S2115 | Product_01869
93S2125 | Product_01870
93S2300 | Product_01871
93S2305 | Product_01872
93S2310 | Product_01873
93S2340 | Product_01874
93S2345 | Product_01875
93S2350 | Product_01876
93S2355 | Product_01877
93S2360 | Product_01878
93S4406 | Product_01879
93S4411 | Product_01880
93S4412 | Product_01881
93S4413 | Product_01882
93S4415 | Product_01883
93S4416 | Product_01884
93S4420 | Product_01885
93S4425 | Product_01886
94F0010 | Product_01887
94F0015 | Product_01888
94F0020 | Product_01889
94K0005 | Product_01890
94S0005 | Product_01891
94S0015 | Product_01892
94S0020 | Product_01893
94S0025 | Product_01894
94S0026 | Product_01895
94S0027 | Product_01896
94S0028 | Product_01897
94S0030 | Product_01898
94S0035 | Product_01899
94S0040 | Product_01900
94S0045 | Product_01901
94S0050 | Product_01902
94S0055 | Product_01903
94S0060 | Product_01904
94S0080 | Product_01905
95A9000 | Product_01906
95A9001 | Product_01907
95A9003 | Product_01908
95A9004 | Product_01909
95A9015 | Product_01910
95A9030 | Product_01911
95A9040 | Product_01912
95A9040A | Product_01913
95A9050 | Product_01914
95A9055 | Product_01915
95A9057 | Product_01916
95A9057A | Product_01917
95A9070 | Product_01918
95A9075 | Product_01919
95A9080 | Product_01920
95A9100 | Product_01921
96A0005 | Product_01922
96A0010 | Product_01923
96A0040 | Product_01924
96A0045 | Product_01925
96A0050 | Product_01926
96A0055 | Product_01927
96A0065 | Product_01928
96A0070 | Product_01929
97K0010 | Product_01930
97K0100 | Product_01931
97K0110 | Product_01932
97K0115 | Product_01933
97K0225 | __export__.product_product_46970
97K0230 | Product_01934
97K0235 | Product_01935
97K0250 | __export__.product_product_46918
A-1016-A | __export__.product_product_47036
A-1161-AIS-1 RevC4 | __export__.product_product_47040
A-1166-AIS-1 RevH | __export__.product_product_47041
A-2166-S ATEX | __export__.product_product_46788
AAE00012 | __export__.product_product_47335
AAG00007 | __export__.product_product_46953
AB1-AB8P35 | __export__.product_product_47274
AB1-AC24 | __export__.product_product_47276
AB1-AC6 | __export__.product_product_47272
AB1-AS24 | __export__.product_product_47277
AB1-AS6 | __export__.product_product_47273
AB1-TP435U | __export__.product_product_47279
AB1-TP635U | __export__.product_product_47278
AB1-VV235U | __export__.product_product_47275
AB1-VV635U | __export__.product_product_47271
ABX00022 | __export__.product_product_47028
ACF00012 | __export__.product_product_32714
ACF00016 | __export__.product_product_46952
ACF00017 | __export__.product_product_32737
ACF00022 | __export__.product_product_46955
ACF00027 | __export__.product_product_47026
ACS-13A / M | __export__.product_product_46990
AFL00012 | __export__.product_product_47337
AFL00017 | __export__.product_product_47027
ARX20-N02BG | __export__.product_product_46879
AVR4SP4240DH43PG | __export__.product_product_46995
AW20-N02BG-A | __export__.product_product_47029
B-2762-A-2-14 | __export__.product_product_47035
B-3247-24 | __export__.product_product_47105
Cat No. 07061-42 | __export__.product_product_46985
Cat No. 2210-0050 | __export__.product_product_46982
Cat No. DRG2-20L | __export__.product_product_46989
Cat.no.2162-0831 | __export__.product_product_46983
Chem-1008-2 | __export__.product_product_47106
CHM-50T | __export__.product_product_46916
D-2554-0024 | __export__.product_product_47134
FF-250-E-2.5G | __export__.product_product_47078
FF-250-FG-2.5G | __export__.product_product_47077 | __export__.product_product_47335
FF11000 | Product_01936
FITN-1002 | __export__.product_product_47249
FMTR 1007-1 | __export__.product_product_47033
H2-1Z33Q5I411 | __export__.product_product_47182
HTR-1004 | __export__.product_product_47034
LZ30K | __export__.product_product_47296
M-1RF4 | __export__.product_product_46863
M-400-1-2 | __export__.product_product_47160
M-400-1-4 | __export__.product_product_46865
M-400-1-8 | __export__.product_product_47161
M-400-1-8RT | __export__.product_product_47320
M-400-2-4 | __export__.product_product_47167
M-400-3 | __export__.product_product_47164
M-400-3-4TTF | __export__.product_product_47165
M-400-4 | __export__.product_product_47166
M-400-6 | __export__.product_product_47163
M-400-61 | __export__.product_product_47162
M-4C-1/3 | __export__.product_product_46864
M-810-3-8-4 | __export__.product_product_47321
M-810-61 | __export__.product_product_47299
M-810-P | __export__.product_product_47301
M161-BT-GB2 | __export__.product_product_46997
MTR-1001 | __export__.product_product_47250
MTR-1008 | __export__.product_product_46790
MTR-1012 | __export__.product_product_47037
MTR-1014 | __export__.product_product_47038
No.263 | __export__.product_product_46776
ORNG-1007 | __export__.product_product_47039
P/N # 0120 | __export__.product_product_46793
PGM- 2400P | __export__.product_product_47011
PR1-1A11A3E111 | __export__.product_product_47054
PR1-1A11H3E111 | __export__.product_product_46795
Ral. 7035 | __export__.product_product_47224
RGC1A23D15KKE | __export__.product_product_47157
S25N - 25G.S/B | __export__.product_product_47214
SS-12M0-1 | __export__.product_product_32646
SS-12M0-1-4 | __export__.product_product_46939
SS-12M0-3 | __export__.product_product_32648
SS-12M0-61 | __export__.product_product_32649
SS-1RS4-BKB | __export__.product_product_47043
SS-2-HC-A-201 | __export__.product_product_32602
SS-200-1-2 | __export__.product_product_32573
SS-200-1-4 | __export__.product_product_32596
SS-200-1-4RS | __export__.product_product_46948
SS-200-2-2 | __export__.product_product_32571
SS-200-2-2RT | __export__.product_product_32581
SS-200-3 | __export__.product_product_32574
SS-200-61 | __export__.product_product_46947
SS-200-SET | __export__.product_product_47002
SS-2TF-2 | __export__.product_product_32603
SS-4-TA-7-4RG | __export__.product_product_46987
SS-400-1-4 | __export__.product_product_32572
SS-400-1-OR | __export__.product_product_47235
SS-400-2-2 | __export__.product_product_32570
SS-400-2-4 | __export__.product_product_32634
SS-400-2-4PR | __export__.product_product_47145
SS-400-3 | __export__.product_product_46772
SS-400-3-4TTF | __export__.product_product_47056
SS-400-6-1 | __export__.product_product_47050
SS-400-6-2 | __export__.product_product_47042
SS-400-61 | __export__.product_product_47055
SS-400-61-2 | __export__.product_product_46773
SS-400-NFSET | __export__.product_product_47044
SS-42GS4 | __export__.product_product_46986
SS-42GS4-A | __export__.product_product_46765
SS-42GXS4 | __export__.product_product_46774
SS-43GS4 | __export__.product_product_32567
SS-43GS8MM | __export__.product_product_46876
SS-43YF2-049 | __export__.product_product_32577
SS-45S12MM | __export__.product_product_32643
SS-4C-1 | __export__.product_product_46913
SS-600-1-4 | __export__.product_product_46999
SS-600-2-2RT | __export__.product_product_47000
SS-600-6 | __export__.product_product_47001
SS-600-NFSET | __export__.product_product_47293
SS-600-SET | __export__.product_product_47003
SS-62XTS4 | __export__.product_product_46877
SS-6M0-1-4 | __export__.product_product_32644
SS-6M0-6-1 | __export__.product_product_46941
SS-6M0-71-4 | __export__.product_product_46940
SS-810-1-16 | __export__.product_product_46868
SS-810-1-4 | __export__.product_product_46867
SS-810-1-6 | __export__.product_product_46869
SS-810-2-6 | __export__.product_product_32633
SS-810-3 | __export__.product_product_32636
SS-810-3-4TTF | __export__.product_product_32638
SS-810-3-8-4 | __export__.product_product_32637
SS-810-61 | __export__.product_product_46748
ss-810-8-4 | __export__.product_product_46866
SS-83KS8 | __export__.product_product_46871
SS-83XKS8 | __export__.product_product_46751
SS-8M0-1-4 | __export__.product_product_32641
SS-8M0-1-4RT | __export__.product_product_32639
SS-8M0-1-8 | __export__.product_product_32645
SS-8M0-3 | __export__.product_product_32647
SS-8M0-61 | __export__.product_product_32650
SS-ORS2 | __export__.product_product_32578
SS-RL3M4-F4 | __export__.product_product_32620
SS-T4-S-049-6ME | __export__.product_product_47057
TEC1-12704 | __export__.product_product_46771
TT-1106-1-TP0001 | __export__.product_product_47339
TT-1106-1-VT0002 | __export__.product_product_32608
TT-1106-1-VT0003 | __export__.product_product_47348
TT-1106-1-VT0007 | __export__.product_product_46936
TT-1201-1-SL0004 | __export__.product_product_47346
TT-2203-2-SL0003 | __export__.product_product_47345
TT-2203-2-SL0005 | __export__.product_product_47347
TT-2253-2-SL0002 | __export__.product_product_47344
TT-310C-1-HM0001 | __export__.product_product_47354
TT-310C-1-HM0002 | __export__.product_product_47355
TT-310C-1-HM0003 | __export__.product_product_47356
TT-310C-1-HM0004 | __export__.product_product_47357
TT-310C-1-HM0005 | __export__.product_product_47358
TT-310C-1-HM0006 | __export__.product_product_47359
TT-310C-1-HM0007 | __export__.product_product_47360
TT-310C-1-HM0008 | __export__.product_product_47361
TT-310C-1-SL0001 | __export__.product_product_47342
TZ-7141 | __export__.product_product_47280
WD4030 | __export__.product_product_47052
xxxxxx | __export__.product_product_47259
__export__.product_product_47253
__export__.product_product_47222
__export__.product_product_46781
__export__.product_product_46984
__export__.product_product_32582
__export__.product_product_32673
__export__.product_product_46974
product_expense_009
__export__.product_product_32711
__export__.product_product_32616
__export__.product_product_32583
product_expense_036
product_expense_002
__export__.product_product_32630
__export__.product_product_47228
__export__.product_product_32631
__export__.product_product_32623
__export__.product_product_47227
__export__.product_product_47149
product_expense_001
product_expense_030
product_expense_014
__export__.product_product_32592
product_expense_022
product_expense_023
__export__.product_product_46783
__export__.product_product_47135
__export__.product_product_47294
__export__.product_product_32705
__export__.product_product_32546
product_expense_029
product_expense_020
__export__.product_product_46933
product_expense_021
__export__.product_product_47226
product_expense_032
__export__.product_product_47233
product_expense_013
product_expense_011
__export__.product_product_47308
__export__.product_product_47201
product_expense_015
product_expense_012
product_expense_033
product_expense_027
product_expense_034
product_expense_016
__export__.product_product_32687
product_expense_018
product_expense_017
product_expense_028
product_expense_026
product_expense_019
product_expense_005
product_expense_035
product_expense_024
product_expense_006
product_expense_031
product_expense_003
product_expense_025
product_expense_007
product_expense_004
product_expense_008
__export__.product_product_47147
__export__.product_product_47143
__export__.product_product_32723
__export__.product_product_47174
__export__.product_product_32584
__export__.product_product_47079
__export__.product_product_32612
__export__.product_product_32628
__export__.product_product_32756
__export__.product_product_47319
__export__.product_product_32763
__export__.product_product_32762
__export__.product_product_32766
__export__.product_product_32765
__export__.product_product_32764
__export__.product_product_47141
__export__.product_product_47232
Product_HF_0457
Product_HF_0414
Product_HF_0415
Product_HF_0416
Product_HF_0417
Product_HF_0412
Product_HF_0411
Product_HF_0418
Product_HF_0410
Product_HF_0409
Product_HF_0419
Product_HF_0420
Product_HF_0408
Product_HF_0407
Product_HF_0406
Product_HF_0405
Product_HF_0422
Product_HF_0423
Product_HF_0403
Product_HF_0402
Product_HF_0401
Product_HF_0400
Product_HF_0424
Product_HF_0399
Product_HF_0425
Product_HF_0426
Product_HF_0427
Product_HF_0428
Product_HF_0429
Product_HF_0430
Product_HF_0485
Product_HF_0484
Product_HF_0421
Product_HF_0469
Product_HF_0468
Product_HF_0467
Product_HF_0431
Product_HF_0466
Product_HF_0404
Product_HF_0465
Product_HF_0463
Product_HF_0462
Product_HF_0461
Product_HF_0460
Product_HF_0459
Product_HF_0458
Product_HF_0413
Product_HF_0456
Product_HF_0455
Product_HF_0454
Product_HF_0453
Product_HF_0452
Product_HF_0451
Product_HF_0450
Product_HF_0449
Product_HF_0448
Product_HF_0432
Product_HF_0446
Product_HF_0445
Product_HF_0444
Product_HF_0443
Product_HF_0442
Product_HF_0441
Product_HF_0440
Product_HF_0439
Product_HF_0433
Product_HF_0434
Product_HF_0435
Product_HF_0438
Product_HF_0436
Product_HF_0437
Product_HF_0483
Product_HF_0482
Product_HF_0480
Product_HF_0479
Product_HF_0478
Product_HF_0477
Product_HF_0476
Product_HF_0475
Product_HF_0474
Product_HF_0473
Product_HF_0481
Product_HF_0464
Product_HF_0472
Product_HF_0447
Product_HF_0471
Product_HF_0470
__export__.product_product_32761
__export__.product_product_47073
__export__.product_product_47049
__export__.product_product_32621
__export__.product_product_32627
__export__.product_product_32619
__export__.product_product_32545
__export__.product_product_46784
Product_HF_0121
Product_HF_0120
__export__.product_product_47144
__export__.product_product_46971
__export__.product_product_46901
__export__.product_product_46949
Product_HF_0148
Product_HF_0147
Product_HF_0143
Product_HF_0136
Product_HF_0142
Product_HF_0135
Product_HF_0141
Product_HF_0149
Product_HF_0150
Product_HF_0140
Product_HF_0146
Product_HF_0145
Product_HF_0144
Product_HF_0139
Product_HF_0138
Product_HF_0137
__export__.product_product_47239
__export__.product_product_46752
__export__.product_product_46757
__export__.product_product_46754
__export__.product_product_46750
__export__.product_product_32601
__export__.product_product_32547
__export__.product_product_47004
__export__.product_product_32625
Product_HF_0312
Product_HF_0283
Product_HF_0284
Product_HF_0285
Product_HF_0286
Product_HF_0287
Product_HF_0288
Product_HF_0289
Product_HF_0290
Product_HF_0291
Product_HF_0292
Product_HF_0293
Product_HF_0294
Product_HF_0295
Product_HF_0296
Product_HF_0297
Product_HF_0298
Product_HF_0299
Product_HF_0300
Product_HF_0301
Product_HF_0302
Product_HF_0303
Product_HF_0304
Product_HF_0305
Product_HF_0306
Product_HF_0307
Product_HF_0308
Product_HF_0309
Product_HF_0310
Product_HF_0311
Product_00083
Product_00082
Product_00073
Product_00075
Product_00072
Product_00099
Product_00098
Product_00076
Product_00088
Product_00089
__export__.product_product_32555
__export__.product_product_32626
__export__.product_product_47241
__export__.product_product_32624
__export__.product_product_46862
__export__.product_product_32652
__export__.product_product_47352
__export__.product_product_47251
__export__.product_product_47180
__export__.product_product_32554
__export__.product_product_32552
__export__.product_product_46769
__export__.product_product_46767
__export__.product_product_46768
__export__.product_product_47045
Product_HF_0624
Product_HF_0623
Product_HF_0625
Product_HF_0605
Product_HF_0612
Product_HF_0611
Product_HF_0609
Product_HF_0610
Product_HF_0608
Product_HF_0607
Product_HF_0606
Product_HF_0601
Product_HF_0602
Product_HF_0603
Product_HF_0604
Product_HF_0280
Product_HF_0281
Product_HF_0282
__export__.product_product_47311
__export__.product_product_47048
__export__.product_product_46892
__export__.product_product_47254
__export__.product_product_46810
__export__.product_product_46809
__export__.product_product_46846
__export__.product_product_32663
__export__.product_product_47230
__export__.product_product_47229
__export__.product_product_47093
__export__.product_product_47095
__export__.product_product_32743
__export__.product_product_47195
__export__.product_product_47094
__export__.product_product_46851
__export__.product_product_47353
__export__.product_product_47185
__export__.product_product_46823
__export__.product_product_46978
__export__.product_product_46980
__export__.product_product_46975
__export__.product_product_32548
Product_00168
Product_00129
Product_00128
__export__.product_product_46789
__export__.product_product_46859
__export__.product_product_47220
__export__.product_product_47219
__export__.product_product_32669
__export__.product_product_32542
__export__.product_product_32541
__export__.product_product_32527
__export__.product_product_32680
__export__.product_product_32704
__export__.product_product_32706
__export__.product_product_47316
__export__.product_product_32707
__export__.product_product_46787
__export__.product_product_32698
__export__.product_product_32696
__export__.product_product_32701
__export__.product_product_32695
__export__.product_product_32699
__export__.product_product_32700
__export__.product_product_32697
__export__.product_product_32702
__export__.product_product_32607
__export__.product_product_46967
__export__.product_product_47304
__export__.product_product_47305
__export__.product_product_47306
__export__.product_product_47307
__export__.product_product_47322
__export__.product_product_46835
__export__.product_product_46840
__export__.product_product_47217
__export__.product_product_46786
__export__.product_product_46858
__export__.product_product_47265
__export__.product_product_46607
Product_KNF_0002
Product_KNF_0005
Product_KNF_0001
Product_KNF_0006
Product_KNF_0007
Product_KNF_0008
Product_KNF_0003
Product_KNF_0004
__export__.product_product_47338
__export__.product_product_47140
__export__.product_product_32611
__export__.product_product_46622
Product_HF_0019
__export__.product_product_46670
__export__.product_product_46668
__export__.product_product_46667
__export__.product_product_46669
__export__.product_product_46661
Product_HF_0018
__export__.product_product_46660
__export__.product_product_46655
__export__.product_product_46665
Product_HF_0007
__export__.product_product_46656
Product_HF_0017
__export__.product_product_46657
Product_HF_0002
__export__.product_product_46654
__export__.product_product_46666
__export__.product_product_46651
__export__.product_product_46659
Product_HF_0016
__export__.product_product_46662
__export__.product_product_46664
__export__.product_product_46658
Product_HF_0009
__export__.product_product_46652
__export__.product_product_46663
__export__.product_product_46650
__export__.product_product_46647
__export__.product_product_46649
__export__.product_product_46648
Product_HF_0008
__export__.product_product_46646
Product_HF_0015
__export__.product_product_46645
__export__.product_product_46644
__export__.product_product_46642
__export__.product_product_46641
__export__.product_product_46640
__export__.product_product_46643
__export__.product_product_46638
__export__.product_product_46639
__export__.product_product_46636
Product_HF_0003
__export__.product_product_46635
__export__.product_product_46624
__export__.product_product_46633
Product_HF_0012
__export__.product_product_46631
__export__.product_product_46637
Product_HF_0013
Product_HF_0006
Product_HF_0005
__export__.product_product_46632
Product_HF_0014
__export__.product_product_46634
__export__.product_product_46625
__export__.product_product_46616
__export__.product_product_46628
__export__.product_product_46619
__export__.product_product_46614
__export__.product_product_46612
__export__.product_product_46611
__export__.product_product_46630
__export__.product_product_46620
__export__.product_product_46627
Product_HF_0011
Product_HF_0004
__export__.product_product_46615
__export__.product_product_46629
__export__.product_product_46621
__export__.product_product_46617
__export__.product_product_46613
__export__.product_product_46626
__export__.product_product_46623
__export__.product_product_46653
__export__.product_product_46618
__export__.product_product_46671
__export__.product_product_46683
__export__.product_product_46684
__export__.product_product_46677
__export__.product_product_46678
__export__.product_product_46679
__export__.product_product_46681
__export__.product_product_46680
__export__.product_product_46682
__export__.product_product_46672
__export__.product_product_46675
__export__.product_product_46674
__export__.product_product_46685
__export__.product_product_46673
__export__.product_product_46676
Product_HF_0021
Product_HF_0042
Product_HF_0044
Product_HF_0043
Product_HF_0045
Product_HF_0046
Product_HF_0029
Product_HF_0028
Product_HF_0027
Product_HF_0030
Product_HF_0031
Product_HF_0036
Product_HF_0035
Product_HF_0037
Product_HF_0032
Product_HF_0033
Product_HF_0034
Product_HF_0025
Product_HF_0024
Product_HF_0023
Product_HF_0022
Product_HF_0038
Product_HF_0039
Product_HF_0026
Product_HF_0040
Product_HF_0020
Product_HF_0047
Product_HF_0041
Product_HF_0123
Product_HF_0128
Product_HF_0124
Product_HF_0125
Product_HF_0126
Product_HF_0127
Product_HF_0131
Product_HF_0132
Product_HF_0133
Product_HF_0134
Product_HF_0129
Product_HF_0130
Product_HF_0122
__export__.product_product_47244
__export__.product_product_47243
__export__.product_product_47247
__export__.product_product_47245
__export__.product_product_47246
Product_HF_0056
Product_HF_0061
__export__.product_product_46693
Product_HF_0057
__export__.product_product_46695
Product_HF_0059
__export__.product_product_46698
Product_HF_0058
Product_HF_0073
Product_HF_0052
Product_HF_0053
Product_HF_0054
__export__.product_product_46696
Product_HF_0071
Product_HF_0075
Product_HF_0072
__export__.product_product_46692
Product_HF_0063
__export__.product_product_46688
Product_HF_0074
__export__.product_product_46699
Product_HF_0062
Product_HF_0069
__export__.product_product_46687
Product_HF_0066
__export__.product_product_46694
Product_HF_0070
__export__.product_product_46690
Product_HF_0064
Product_HF_0065
__export__.product_product_46686
Product_HF_0067
Product_HF_0068
__export__.product_product_46697
__export__.product_product_46691
Product_HF_0051
Product_HF_0048
__export__.product_product_46689
Product_HF_0049
Product_HF_0050
Product_HF_0055
Product_HF_0060
__export__.product_product_32618
Product_HF_0626
Product_HF_0627
__export__.product_product_46956
__export__.product_product_46958
__export__.product_product_46957
__export__.product_product_46972
__export__.product_product_47207
__export__.product_product_46610
__export__.product_product_46730
Product_HF_0633
Product_HF_0629
Product_HF_0632
Product_HF_0631
Product_HF_0630
Product_HF_0635
Product_HF_0628
Product_HF_0634
__export__.product_product_46903
__export__.product_product_32758
__export__.product_product_47032
__export__.product_product_46909
Product_HF_0394
Product_HF_0396
Product_HF_0395
Product_HF_0393
Product_HF_0392
Product_HF_0391
__export__.product_product_47303
__export__.product_product_32556
__export__.product_product_32660
__export__.product_product_46932
__export__.product_product_46794
__export__.product_product_47183
Product_HF_0252
Product_HF_0250
Product_HF_0251
Product_HF_0248
Product_HF_0249
__export__.product_product_46798
__export__.product_product_47059
__export__.product_product_32767
__export__.product_product_47102
__export__.product_product_47179
__export__.product_product_32690
__export__.product_product_46951
__export__.product_product_47133
__export__.product_product_32774
Product_HF_0276
Product_HF_0279
Product_HF_0278
Product_HF_0277
__export__.product_product_47107
__export__.product_product_46991
__export__.product_product_46964
__export__.product_product_32524
__export__.product_product_32773
__export__.product_product_47313
__export__.product_product_47302
__export__.product_product_46744
__export__.product_product_46739
__export__.product_product_46738
__export__.product_product_47020
__export__.product_product_47023
__export__.product_product_47021
__export__.product_product_47022
__export__.product_product_47203
__export__.product_product_46895
__export__.product_product_32710
__export__.product_product_32685
Product_00119
Product_00118
Product_00112
__export__.product_product_47223
__export__.product_product_46861
Product_HF_0637
Product_HF_0636
Product_HF_0177
Product_HF_0176
Product_HF_0178
Product_HF_0175
__export__.product_product_47263
__export__.product_product_32769
__export__.product_product_46992
__export__.product_product_32668
__export__.product_product_46966
Product_HF_0257
Product_HF_0265
Product_HF_0261
Product_HF_0260
Product_HF_0259
Product_HF_0258
Product_HF_0264
Product_HF_0263
Product_HF_0262
__export__.product_product_46760
__export__.product_product_46759
__export__.product_product_47350
__export__.product_product_47014
__export__.product_product_47015
__export__.product_product_46728
__export__.product_product_47282
__export__.product_product_46934
__export__.product_product_46746
__export__.product_product_46726
Product_HF_0540
Product_HF_0537
Product_HF_0539
Product_HF_0538
Product_HF_0536
__export__.product_product_32768
__export__.product_product_47258
__export__.product_product_47169
__export__.product_product_47178
__export__.product_product_47261
__export__.product_product_46836
__export__.product_product_47176
Product_HF_0243
Product_HF_0245
Product_HF_0244
Product_HF_0242
Product_HF_0247
Product_HF_0246
__export__.product_product_47030
__export__.product_product_47181
__export__.product_product_46732
__export__.product_product_47315
__export__.product_product_32653
__export__.product_product_47284
__export__.product_product_47285
__export__.product_product_47286
__export__.product_product_47283
__export__.product_product_47287
__export__.product_product_32588
__export__.product_product_32589
__export__.product_product_47288
__export__.product_product_47289
__export__.product_product_47290
__export__.product_product_47173
__export__.product_product_47291
__export__.product_product_47292
__export__.product_product_47172
__export__.product_product_32576
Product_HF_0566
Product_HF_0565
Product_HF_0564
Product_HF_0563
Product_HF_0561
Product_HF_0560
Product_HF_0558
__export__.product_product_46749
__export__.product_product_32525
__export__.product_product_46729
__export__.product_product_47255
__export__.product_product_47266
__export__.product_product_46763
__export__.product_product_32590
__export__.product_product_32591
__export__.product_product_46778
__export__.product_product_47170
__export__.product_product_47175
__export__.product_product_46779
__export__.product_product_47171
__export__.product_product_46762
__export__.product_product_32770
__export__.product_product_47151
__export__.product_product_47349
__export__.product_product_47351
Product_HF_0235
Product_HF_0236
Product_HF_0233
Product_HF_0237
Product_HF_0234
__export__.product_product_32670
__export__.product_product_47080
__export__.product_product_46733
__export__.product_product_46968
__export__.product_product_32718
__export__.product_product_32658
__export__.product_product_46893
__export__.product_product_46860
Product_HF_0179
Product_HF_0180
Product_HF_0181
Product_HF_0182
__export__.product_product_46837
__export__.product_product_46842
Product_HF_0531
Product_HF_0535
Product_HF_0534
Product_HF_0533
Product_HF_0532
__export__.product_product_47334
__export__.product_product_47085
__export__.product_product_47211
__export__.product_product_32534
__export__.product_product_32533
__export__.product_product_32523
__export__.product_product_32528
__export__.product_product_32538
__export__.product_product_32531
__export__.product_product_32539
__export__.product_product_32532
__export__.product_product_32540
__export__.product_product_32535
__export__.product_product_32536
__export__.product_product_32537
__export__.product_product_32529
__export__.product_product_32530
__export__.product_product_32664
__export__.product_product_46808
__export__.product_product_32667
__export__.product_product_32665
__export__.product_product_32666
__export__.product_product_46915
__export__.product_product_47046
Product_HF_0547
Product_HF_0548
Product_HF_0549
Product_HF_0550
Product_HF_0543
Product_HF_0542
Product_HF_0544
Product_HF_0546
Product_HF_0541
Product_HF_0545
Product_00121
Product_00120
Product_00113
__export__.product_product_32772
__export__.product_product_32724
__export__.product_product_32684
__export__.product_product_32771
__export__.product_product_32740
__export__.product_product_32736
__export__.product_product_46770
__export__.product_product_32703
__export__.product_product_32678
__export__.product_product_32679
__export__.product_product_46910
__export__.product_product_46911
__export__.product_product_46912
Product_HF_0559
Product_HF_0562
__export__.product_product_47213
Product_00078
Product_00077
Product_00094
Product_00127
Product_00125
Product_00081
Product_00085
Product_00124
Product_00086
Product_00084
Product_00079
Product_00093
Product_00080
Product_00126
Product_00100
Product_00057
Product_00097
Product_00063
Product_00096
Product_00132
Product_00135
Product_00133
Product_00136
Product_00134
Product_00068
Product_00069
Product_00177
Product_00181
Product_00175
Product_00229
Product_00228
Product_00191
Product_00192
Product_00195
Product_00197
Product_00198
Product_00199
Product_00193
Product_00194
Product_00196
Product_00189
Product_00190
Product_00203
Product_00227
Product_00204
Product_00205
Product_00206
Product_00207
Product_00208
Product_00209
Product_00210
Product_00226
Product_00211
Product_00221
Product_00222
Product_00225
Product_00223
Product_00224
Product_00202
Product_00215
Product_00212
Product_00130
Product_00138
Product_00140
Product_00145
Product_00131
Product_00149
Product_00213
Product_00214
Product_00147
Product_00146
Product_00141
Product_00142
Product_00148
Product_00137
Product_00143
Product_00144
Product_00139
Product_00153
Product_00155
Product_00154
Product_00151
Product_00150
Product_00152
Product_00201
Product_00200
Product_00174
Product_00178
Product_00176
Product_00179
Product_00180
Product_00156
Product_00074
Product_00061
Product_00071
Product_00070
Product_00060
Product_00067
Product_00109
Product_00066
Product_00062
Product_00092
Product_00065
Product_00091
Product_00064
Product_00090
Product_00087
__export__.product_product_47061
__export__.product_product_47008
__export__.product_product_46785
__export__.product_product_47076
__export__.product_product_47312
__export__.product_product_32717
Product_HF_0390
Product_HF_0389
Product_HF_0388
Product_HF_0387
Product_HF_0386
Product_HF_0385
Product_HF_0384
Product_HF_0383
Product_HF_0382
Product_HF_0381
Product_HF_0380
Product_HF_0379
Product_HF_0378
Product_HF_0377
Product_HF_0376
Product_HF_0375
Product_HF_0374
Product_HF_0373
Product_HF_0371
Product_HF_0370
Product_HF_0369
Product_HF_0368
Product_HF_0367
Product_HF_0366
Product_HF_0365
Product_HF_0364
Product_HF_0363
Product_HF_0362
Product_HF_0361
Product_HF_0360
Product_HF_0359
Product_HF_0358
Product_HF_0357
Product_HF_0356
Product_HF_0355
Product_HF_0354
Product_HF_0353
Product_HF_0352
Product_HF_0351
Product_HF_0350
Product_HF_0348
Product_HF_0347
Product_HF_0346
Product_HF_0345
Product_HF_0344
Product_HF_0343
Product_HF_0342
Product_HF_0341
Product_HF_0340
Product_HF_0339
Product_HF_0338
Product_HF_0336
Product_HF_0335
Product_HF_0334
Product_HF_0333
Product_HF_0332
Product_HF_0331
Product_HF_0330
Product_HF_0329
Product_HF_0328
Product_HF_0327
Product_HF_0326
Product_HF_0325
Product_HF_0324
Product_HF_0323
Product_HF_0322
Product_HF_0321
Product_HF_0320
Product_HF_0319
Product_HF_0318
Product_HF_0317
Product_HF_0316
Product_HF_0315
Product_HF_0313
Product_HF_0372
Product_HF_0349
Product_HF_0337
Product_HF_0314
__export__.product_product_46994
Product_HF_0397
Product_HF_0398
Product_00003
Product_00002
Product_00001
Product_00058
Product_00059
Product_00056
Product_00055
Product_00101
Product_00010
Product_00011
Product_00102
Product_00005
Product_00006
Product_00007
Product_00009
Product_00004
Product_00008
__export__.product_product_47216
__export__.product_product_47215
__export__.product_product_46727
__export__.product_product_47159
__export__.product_product_47158
__export__.product_product_47146
__export__.product_product_32579
Product_00054
Product_00028
Product_00029
Product_00027
Product_00025
Product_00030
Product_00031
Product_00035
Product_00036
Product_00042
Product_00043
Product_00167
Product_00166
Product_00105
Product_00122
Product_00104
Product_00106
Product_00103
Product_00123
Product_00108
Product_00107
Product_00053
Product_00117
Product_00018
Product_00026
Product_00095
Product_00032
Product_00033
Product_00034
Product_00037
Product_00038
Product_00039
Product_00040
Product_00041
Product_00052
Product_00044
Product_00045
Product_00047
Product_00046
Product_00162
Product_00185
Product_00219
Product_00220
Product_00188
Product_00165
Product_00230
Product_00184
Product_00231
Product_00232
Product_00234
Product_00183
Product_00182
Product_00217
Product_00216
Product_00158
Product_00161
Product_00157
Product_00159
Product_00160
Product_00218
Product_00233
Product_00163
Product_00164
Product_00187
Product_00186
Product_00016
Product_00020
Product_00019
Product_00051
Product_00023
Product_00024
Product_00017
Product_00012
Product_00015
Product_00049
Product_00048
Product_00014
Product_00022
Product_00110
Product_00013
Product_00050
Product_00021
Product_00111
Product_00114
Product_00115
Product_00116
__export__.product_product_32595
__export__.product_product_46872
__export__.product_product_46797
__export__.product_product_46873
__export__.product_product_46874
__export__.product_product_46875
__export__.product_product_46745
__export__.product_product_32593
__export__.product_product_47092
__export__.product_product_47186
__export__.product_product_47187
__export__.product_product_46844
__export__.product_product_47236
__export__.product_product_46742
__export__.product_product_47196
__export__.product_product_46743
Product_HF_0552
Product_HF_0551
Product_HF_0557
Product_HF_0556
Product_HF_0555
Product_HF_0554
Product_HF_0553
Product_HF_0173
Product_HF_0169
Product_HF_0174
Product_HF_0172
Product_HF_0171
Product_HF_0170
Product_HF_0267
Product_HF_0272
Product_HF_0274
Product_HF_0275
Product_HF_0269
Product_HF_0268
Product_HF_0266
Product_HF_0271
Product_HF_0270
Product_HF_0273
Product_HF_0574
Product_HF_0575
Product_HF_0570
Product_HF_0571
Product_HF_0572
Product_HF_0573
__export__.product_product_47264
__export__.product_product_47148
__export__.product_product_47091
__export__.product_product_32553
__export__.product_product_47256
__export__.product_product_46961
__export__.product_product_46896
__export__.product_product_47268
__export__.product_product_47060
__export__.product_product_32735
__export__.product_product_32754
__export__.product_product_32751
__export__.product_product_32755
__export__.product_product_32752
__export__.product_product_47081
__export__.product_product_47013
__export__.product_product_46756
__export__.product_product_32599
__export__.product_product_32600
__export__.product_product_32598
__export__.product_product_32526
__export__.product_product_47310
__export__.product_product_46914
__export__.product_product_32617
commission_calc.product_product_commission
__export__.product_product_32586
__export__.product_product_32585
__export__.product_product_47260
__export__.product_product_32725
__export__.product_product_32734
__export__.product_product_47218
Product_00169
Product_00170
Product_00171
Product_00172
Product_00173
__export__.product_product_46929
product_expense_010
product.product_product_consultant
__export__.product_product_47240
__export__.product_product_46950
__export__.product_product_46897
__export__.product_product_46902
__export__.product_product_46843
__export__.product_product_46899
__export__.product_product_47154
__export__.product_product_46927
__export__.product_product_47189
__export__.product_product_47197
__export__.product_product_47212
__export__.product_product_47198
__export__.product_product_46608
__export__.product_product_32672
__export__.product_product_32551
__export__.product_product_32716
__export__.product_product_46792
__export__.product_product_32739
__export__.product_product_47314
__export__.product_product_32681
__export__.product_product_47252
__export__.product_product_46775
__export__.product_product_32738
__export__.product_product_32657
__export__.product_product_32655
__export__.product_product_46884
__export__.product_product_32656
__export__.product_product_32565
__export__.product_product_32564
__export__.product_product_32566
__export__.product_product_32563
__export__.product_product_46937
__export__.product_product_32562
__export__.product_product_32712
__export__.product_product_32713
__export__.product_product_32594
Product_HF_0577
Product_HF_0578
Product_HF_0576
__export__.product_product_47298
Product_HF_0255
Product_HF_0254
Product_HF_0256
Product_HF_0253
__export__.product_product_47012
__export__.product_product_47221
Product_HF_0241
Product_HF_0240
Product_HF_0238
Product_HF_0239
__export__.product_product_46715
__export__.product_product_46714
Product_HF_0163
Product_HF_0157
Product_HF_0160
__export__.product_product_47192
__export__.product_product_47097
Product_HF_0167
__export__.product_product_46720
Product_HF_0161
Product_HF_0162
__export__.product_product_46724
__export__.product_product_46725
__export__.product_product_46719
__export__.product_product_46722
Product_HF_0159
Product_HF_0158
Product_HF_0165
Product_HF_0152
Product_HF_0154
Product_HF_0155
Product_HF_0156
__export__.product_product_46716
__export__.product_product_46993
__export__.product_product_47200
Product_HF_0153
__export__.product_product_46717
Product_HF_0164
Product_HF_0168
__export__.product_product_46718
__export__.product_product_46721
__export__.product_product_46723
Product_HF_0166
Product_HF_0151
__export__.product_product_47248
Product_HF_0207
Product_HF_0197
Product_HF_0219
Product_HF_0218
Product_HF_0217
Product_HF_0216
Product_HF_0220
Product_HF_0213
Product_HF_0212
Product_HF_0211
Product_HF_0210
Product_HF_0215
Product_HF_0214
Product_HF_0209
Product_HF_0208
Product_HF_0206
Product_HF_0205
Product_HF_0202
Product_HF_0201
Product_HF_0200
Product_HF_0199
Product_HF_0204
Product_HF_0183
Product_HF_0184
Product_HF_0185
Product_HF_0186
Product_HF_0187
Product_HF_0203
Product_HF_0192
Product_HF_0193
Product_HF_0188
Product_HF_0189
Product_HF_0190
Product_HF_0191
Product_HF_0194
Product_HF_0195
Product_HF_0196
Product_HF_0198
Product_HF_0228
Product_HF_0221
Product_HF_0226
Product_HF_0222
Product_HF_0229
Product_HF_0223
Product_HF_0224
Product_HF_0225
Product_HF_0231
Product_HF_0230
Product_HF_0232
Product_HF_0227
__export__.product_product_46710
__export__.product_product_46707
Product_HF_0100
__export__.product_product_46704
__export__.product_product_46708
__export__.product_product_46700
__export__.product_product_46711
Product_HF_0103
__export__.product_product_46709
Product_HF_0102
__export__.product_product_46705
__export__.product_product_46701
__export__.product_product_46703
__export__.product_product_46712
__export__.product_product_46713
__export__.product_product_46702
__export__.product_product_46706
Product_HF_0092
Product_HF_0080
Product_HF_0076
Product_HF_0077
Product_HF_0078
Product_HF_0079
Product_HF_0085
Product_HF_0081
Product_HF_0082
Product_HF_0083
Product_HF_0084
Product_HF_0089
Product_HF_0090
Product_HF_0091
Product_HF_0086
Product_HF_0087
Product_HF_0088
Product_HF_0096
Product_HF_0093
Product_HF_0094
Product_HF_0095
Product_HF_0104
Product_HF_0105
Product_HF_0099
Product_HF_0101
Product_HF_0097
Product_HF_0098
__export__.product_product_46976
__export__.product_product_47238
__export__.product_product_47082
Product_HF_0112
Product_HF_0111
Product_HF_0110
Product_HF_0108
Product_HF_0107
Product_HF_0109
Product_HF_0106
Product_HF_0115
Product_HF_0116
Product_HF_0117
Product_HF_0119
Product_HF_0113
Product_HF_0114
Product_HF_0118
__export__.product_product_46908
__export__.product_product_47317
__export__.product_product_47177
Product_HF_0530
Product_HF_0527
Product_HF_0526
Product_HF_0525
Product_HF_0528
Product_HF_0529
__export__.product_product_47269
__export__.product_product_47270
__export__.product_product_46761
__export__.product_product_46904
__export__.product_product_46740
__export__.product_product_46886
__export__.product_product_46907
__export__.product_product_47204
__export__.product_product_32654
__export__.product_product_32686
__export__.product_product_32543
__export__.product_product_47139
__export__.product_product_46996
__export__.product_product_46973
__export__.product_product_47024
__export__.product_product_47031
__export__.product_product_47142
__export__.product_product_46954
__export__.product_product_46960
__export__.product_product_46959
__export__.product_product_47047
__export__.product_product_47202
__export__.product_product_32760
__export__.product_product_47089
__export__.product_product_47206
__export__.product_product_47071
__export__.product_product_32689
__export__.product_product_32677
__export__.product_product_32741
__export__.product_product_47128
__export__.product_product_47137
__export__.product_product_32688
__export__.product_product_46917
__export__.product_product_47205
__export__.product_product_32708
__export__.product_product_46780
__export__.product_product_47084
__export__.product_product_32742
__export__.product_product_47005
__export__.product_product_47262
__export__.product_product_47062
__export__.product_product_46753
__export__.product_product_32483
__export__.product_product_32482
__export__.product_product_47267
__export__.product_product_32481
__export__.product_product_32520
__export__.product_product_32683
__export__.product_product_32682
__export__.product_product_32610
__export__.product_product_32597
__export__.product_product_47103
__export__.product_product_32759
__export__.product_product_47324
__export__.product_product_47237
__export__.product_product_32709
__export__.product_product_47325
__export__.product_product_47326
__export__.product_product_32609
__export__.product_product_47006
Product_HF_0622
Product_HF_0618
Product_HF_0616
Product_HF_0619
Product_HF_0615
Product_HF_0617
Product_HF_0620
Product_HF_0614
Product_HF_0613
Product_HF_0621
__export__.product_product_47309
__export__.product_product_47068
__export__.product_product_47333
__export__.product_product_32691
__export__.product_product_46609
__export__.product_product_47016
__export__.product_product_46969
__export__.product_product_46981
__export__.product_product_46935
__export__.product_product_32550
__export__.product_product_47136
__export__.product_product_46977
__export__.product_product_47341
__export__.product_product_46898
__export__.product_product_46963
Product_HF_0523
Product_HF_0513
Product_HF_0515
Product_HF_0512
Product_HF_0516
Product_HF_0518
Product_HF_0511
Product_HF_0510
Product_HF_0519
Product_HF_0520
Product_HF_0521
Product_HF_0522
Product_HF_0514
Product_HF_0524
__export__.product_product_46928
Product_HF_0509
Product_HF_0517
Product_HF_0506
Product_HF_0507
Product_HF_0503
Product_HF_0505
Product_HF_0508
Product_HF_0504
Product_HF_0497
Product_HF_0496
Product_HF_0487
Product_HF_0500
Product_HF_0499
Product_HF_0498
Product_HF_0501
Product_HF_0502
Product_HF_0489
Product_HF_0488
Product_HF_0486
Product_HF_0495
Product_HF_0494
Product_HF_0493
Product_HF_0492
Product_HF_0491
Product_HF_0490
__export__.product_product_47058
__export__.product_product_46962
__export__.product_product_32580
__export__.product_product_46931
__export__.product_product_46930
__export__.product_product_47234
__export__.product_product_47231
__export__.product_product_47193
__export__.product_product_32549
Product_HF_0590
Product_HF_0589
Product_HF_0588
Product_HF_0587
Product_HF_0586
Product_HF_0585
Product_HF_0584
Product_HF_0583
Product_HF_0582
Product_HF_0595
Product_HF_0599
Product_HF_0581
Product_HF_0596
Product_HF_0592
Product_HF_0580
Product_HF_0598
Product_HF_0591
Product_HF_0579
Product_HF_0600
Product_HF_0597
Product_HF_0594
Product_HF_0593
__export__.product_product_47118
Product_HF_0568
Product_HF_0567
Product_HF_0569
__export__.product_product_46731
__export__.product_product_46838
__export__.product_product_46841
__export__.product_product_46758
__export__.product_product_47009
__export__.product_product_47010

## Sheet3
#VALUE!
#VALUE!
#VALUE!
#VALUE!
#VALUE!
#VALUE!
#VALUE!
#VALUE!
#VALUE!
#VALUE!
#VALUE!
#VALUE!
#VALUE!
#VALUE!
#VALUE!
#VALUE!
#VALUE!
#VALUE!
#VALUE!
#VALUE!
#VALUE!
#VALUE!
#VALUE!
#VALUE!
#VALUE!
#VALUE!
#VALUE!
#VALUE!
#VALUE!
#VALUE!
#VALUE!
#VALUE!
#VALUE!
#VALUE!
#VALUE!
#VALUE!
#VALUE!
#VALUE!
#VALUE!
#VALUE!
#VALUE!
#VALUE!
#VALUE!
#VALUE!
#VALUE!
#VALUE!
#VALUE!
#VALUE!
#VALUE!
#VALUE!
#VALUE!
#VALUE!
#VALUE!
#VALUE!
#VALUE!
#VALUE!
#VALUE!
#VALUE!
#VALUE!
#VALUE!
#VALUE!
#VALUE!
#VALUE!
#VALUE!
#VALUE!
#VALUE!
#VALUE!
#VALUE!
#VALUE!
#VALUE!
#VALUE!
#VALUE!
#VALUE!
#VALUE!
#VALUE!
#VALUE!
#VALUE!
#VALUE!
#VALUE!
#VALUE!
#VALUE!
#VALUE!
#VALUE!
#VALUE!
#VALUE!
#VALUE!
#VALUE!
#VALUE!
#VALUE!
#VALUE!
#VALUE!
#VALUE!
#VALUE!
#VALUE!
#VALUE!
#VALUE!
#VALUE!
#VALUE!
#VALUE!
#VALUE!
#VALUE!
#VALUE!
#VALUE!
#VALUE!
#VALUE!
#VALUE!
#VALUE!
#VALUE!
#VALUE!
#VALUE!
#VALUE!
#VALUE!
#VALUE!
#VALUE!
#VALUE!
#VALUE!
#VALUE!
#VALUE!
#VALUE!
#VALUE!
#VALUE!
#VALUE!
#VALUE!
#VALUE!
#VALUE!
#VALUE!
#VALUE!
#VALUE!
#VALUE!
#VALUE!
#VALUE!
#VALUE!
#VALUE!
#VALUE!
#VALUE!
#VALUE!
#VALUE!